## Sheet1
| Waterlevel +mNAP | Significant wave height | Peak period | Mean wave period | Storm duration | Layer thickness Verkalit | Density concrete | Slope angle | Angle of incidence | Coefficient for length of loading c1 | Coefficient for length of loading c2 | Thickness filter | Permeability geotextile | Thickness geotextile | Kinematic viscosity water | Porosity granular material | Diameter filter material D15 | Upper level transition height | Factor Verkalit | Probability of failure Verkalit | Pf Verkalit 50 year | Number of samples | ECI
0 | 1.8 | 0.93496 | 3.4957 | 2.9131 | 21060 | 0.2 | 2650 | 0.12987 | 0 | 0.15 | 0.85 | 0.06 | 0.00286 | 0.0053 | 1.2e-06 | 0.35 | 0.004 | 2.41 | 0.88 | 1 | 1 | 858 | 0.59633
1 | 1.8 | 0.93496 | 3.4957 | 2.9131 | 21060 | 0.25 | 2650 | 0.12987 | 0 | 0.15 | 0.85 | 0.06 | 0.00286 | 0.0053 | 1.2e-06 | 0.35 | 0.004 | 2.41 | 0.88 | 1 | 1 | 834 | 0.70231
2 | 1.8 | 0.93496 | 3.4957 | 2.9131 | 21060 | 0.3 | 2650 | 0.12987 | 0 | 0.15 | 0.85 | 0.06 | 0.00286 | 0.0053 | 1.2e-06 | 0.35 | 0.004 | 2.41 | 0.88 | 1 | 1 | 842 | 0.8083
3 | 1.8 | 0.93496 | 3.4957 | 2.9131 | 21060 | 0.35 | 2650 | 0.12987 | 0 | 0.15 | 0.85 | 0.06 | 0.00286 | 0.0053 | 1.2e-06 | 0.35 | 0.004 | 2.41 | 0.88 | 1 | 1 | 867 | 0.91429
4 | 1.8 | 0.93496 | 3.4957 | 2.9131 | 21060 | 0.4 | 2650 | 0.12987 | 0 | 0.15 | 0.85 | 0.06 | 0.00286 | 0.0053 | 1.2e-06 | 0.35 | 0.004 | 2.41 | 0.88 | 1 | 1 | 842 | 1.0203
5 | 1.8 | 0.93496 | 3.4957 | 2.9131 | 21060 | 0.45 | 2650 | 0.12987 | 0 | 0.15 | 0.85 | 0.06 | 0.00286 | 0.0053 | 1.2e-06 | 0.35 | 0.004 | 2.41 | 0.88 | 1 | 1 | 850 | 1.1263
6 | 1.8 | 0.93496 | 3.4957 | 2.9131 | 21060 | 0.5 | 2650 | 0.12987 | 0 | 0.15 | 0.85 | 0.06 | 0.00286 | 0.0053 | 1.2e-06 | 0.35 | 0.004 | 2.41 | 0.88 | 1 | 1 | 845 | 1.2323
7 | 1.8 | 0.93496 | 3.4957 | 2.9131 | 21060 | 0.55 | 2650 | 0.12987 | 0 | 0.15 | 0.85 | 0.06 | 0.00286 | 0.0053 | 1.2e-06 | 0.35 | 0.004 | 2.41 | 0.88 | 1 | 1 | 836 | 1.3382
8 | 1.8 | 0.93496 | 3.4957 | 2.9131 | 21060 | 0.6 | 2650 | 0.12987 | 0 | 0.15 | 0.85 | 0.06 | 0.00286 | 0.0053 | 1.2e-06 | 0.35 | 0.004 | 2.41 | 0.88 | 1 | 1 | 843 | 1.4442
9 | 1.8 | 0.93496 | 3.4957 | 2.9131 | 21060 | 0.2 | 2700 | 0.12987 | 0 | 0.15 | 0.85 | 0.06 | 0.00286 | 0.0053 | 1.2e-06 | 0.35 | 0.004 | 2.41 | 0.88 | 0.99882 | 1 | 860 | 0.59633
10 | 1.8 | 0.93496 | 3.4957 | 2.9131 | 21060 | 0.25 | 2700 | 0.12987 | 0 | 0.15 | 0.85 | 0.06 | 0.00286 | 0.0053 | 1.2e-06 | 0.35 | 0.004 | 2.41 | 0.88 | 1 | 1 | 854 | 0.70231
11 | 1.8 | 0.93496 | 3.4957 | 2.9131 | 21060 | 0.3 | 2700 | 0.12987 | 0 | 0.15 | 0.85 | 0.06 | 0.00286 | 0.0053 | 1.2e-06 | 0.35 | 0.004 | 2.41 | 0.88 | 1 | 1 | 861 | 0.8083
12 | 1.8 | 0.93496 | 3.4957 | 2.9131 | 21060 | 0.35 | 2700 | 0.12987 | 0 | 0.15 | 0.85 | 0.06 | 0.00286 | 0.0053 | 1.2e-06 | 0.35 | 0.004 | 2.41 | 0.88 | 1 | 1 | 842 | 0.91429
13 | 1.8 | 0.93496 | 3.4957 | 2.9131 | 21060 | 0.4 | 2700 | 0.12987 | 0 | 0.15 | 0.85 | 0.06 | 0.00286 | 0.0053 | 1.2e-06 | 0.35 | 0.004 | 2.41 | 0.88 | 1 | 1 | 852 | 1.0203
14 | 1.8 | 0.93496 | 3.4957 | 2.9131 | 21060 | 0.45 | 2700 | 0.12987 | 0 | 0.15 | 0.85 | 0.06 | 0.00286 | 0.0053 | 1.2e-06 | 0.35 | 0.004 | 2.41 | 0.88 | 1 | 1 | 857 | 1.1263
15 | 1.8 | 0.93496 | 3.4957 | 2.9131 | 21060 | 0.5 | 2700 | 0.12987 | 0 | 0.15 | 0.85 | 0.06 | 0.00286 | 0.0053 | 1.2e-06 | 0.35 | 0.004 | 2.41 | 0.88 | 1 | 1 | 848 | 1.2323
16 | 1.8 | 0.93496 | 3.4957 | 2.9131 | 21060 | 0.55 | 2700 | 0.12987 | 0 | 0.15 | 0.85 | 0.06 | 0.00286 | 0.0053 | 1.2e-06 | 0.35 | 0.004 | 2.41 | 0.88 | 1 | 1 | 847 | 1.3382
17 | 1.8 | 0.93496 | 3.4957 | 2.9131 | 21060 | 0.6 | 2700 | 0.12987 | 0 | 0.15 | 0.85 | 0.06 | 0.00286 | 0.0053 | 1.2e-06 | 0.35 | 0.004 | 2.41 | 0.88 | 1 | 1 | 825 | 1.4442
18 | 1.8 | 0.93496 | 3.4957 | 2.9131 | 21060 | 0.2 | 2750 | 0.12987 | 0 | 0.15 | 0.85 | 0.06 | 0.00286 | 0.0053 | 1.2e-06 | 0.35 | 0.004 | 2.41 | 0.88 | 1 | 1 | 847 | 0.59633
19 | 1.8 | 0.93496 | 3.4957 | 2.9131 | 21060 | 0.25 | 2750 | 0.12987 | 0 | 0.15 | 0.85 | 0.06 | 0.00286 | 0.0053 | 1.2e-06 | 0.35 | 0.004 | 2.41 | 0.88 | 1 | 1 | 849 | 0.70231
20 | 1.8 | 0.93496 | 3.4957 | 2.9131 | 21060 | 0.3 | 2750 | 0.12987 | 0 | 0.15 | 0.85 | 0.06 | 0.00286 | 0.0053 | 1.2e-06 | 0.35 | 0.004 | 2.41 | 0.88 | 1 | 1 | 841 | 0.8083
21 | 1.8 | 0.93496 | 3.4957 | 2.9131 | 21060 | 0.35 | 2750 | 0.12987 | 0 | 0.15 | 0.85 | 0.06 | 0.00286 | 0.0053 | 1.2e-06 | 0.35 | 0.004 | 2.41 | 0.88 | 1 | 1 | 863 | 0.91429
22 | 1.8 | 0.93496 | 3.4957 | 2.9131 | 21060 | 0.4 | 2750 | 0.12987 | 0 | 0.15 | 0.85 | 0.06 | 0.00286 | 0.0053 | 1.2e-06 | 0.35 | 0.004 | 2.41 | 0.88 | 1 | 1 | 863 | 1.0203
23 | 1.8 | 0.93496 | 3.4957 | 2.9131 | 21060 | 0.45 | 2750 | 0.12987 | 0 | 0.15 | 0.85 | 0.06 | 0.00286 | 0.0053 | 1.2e-06 | 0.35 | 0.004 | 2.41 | 0.88 | 1 | 1 | 872 | 1.1263
24 | 1.8 | 0.93496 | 3.4957 | 2.9131 | 21060 | 0.5 | 2750 | 0.12987 | 0 | 0.15 | 0.85 | 0.06 | 0.00286 | 0.0053 | 1.2e-06 | 0.35 | 0.004 | 2.41 | 0.88 | 1 | 1 | 847 | 1.2323
25 | 1.8 | 0.93496 | 3.4957 | 2.9131 | 21060 | 0.55 | 2750 | 0.12987 | 0 | 0.15 | 0.85 | 0.06 | 0.00286 | 0.0053 | 1.2e-06 | 0.35 | 0.004 | 2.41 | 0.88 | 1 | 1 | 849 | 1.3382
26 | 1.8 | 0.93496 | 3.4957 | 2.9131 | 21060 | 0.6 | 2750 | 0.12987 | 0 | 0.15 | 0.85 | 0.06 | 0.00286 | 0.0053 | 1.2e-06 | 0.35 | 0.004 | 2.41 | 0.88 | 1 | 1 | 850 | 1.4442
27 | 1.8 | 0.93496 | 3.4957 | 2.9131 | 21060 | 0.2 | 2800 | 0.12987 | 0 | 0.15 | 0.85 | 0.06 | 0.00286 | 0.0053 | 1.2e-06 | 0.35 | 0.004 | 2.41 | 0.88 | 1 | 1 | 854 | 0.59633
28 | 1.8 | 0.93496 | 3.4957 | 2.9131 | 21060 | 0.25 | 2800 | 0.12987 | 0 | 0.15 | 0.85 | 0.06 | 0.00286 | 0.0053 | 1.2e-06 | 0.35 | 0.004 | 2.41 | 0.88 | 1 | 1 | 860 | 0.70231
29 | 1.8 | 0.93496 | 3.4957 | 2.9131 | 21060 | 0.3 | 2800 | 0.12987 | 0 | 0.15 | 0.85 | 0.06 | 0.00286 | 0.0053 | 1.2e-06 | 0.35 | 0.004 | 2.41 | 0.88 | 1 | 1 | 843 | 0.8083
30 | 1.8 | 0.93496 | 3.4957 | 2.9131 | 21060 | 0.35 | 2800 | 0.12987 | 0 | 0.15 | 0.85 | 0.06 | 0.00286 | 0.0053 | 1.2e-06 | 0.35 | 0.004 | 2.41 | 0.88 | 1 | 1 | 855 | 0.91429
31 | 1.8 | 0.93496 | 3.4957 | 2.9131 | 21060 | 0.4 | 2800 | 0.12987 | 0 | 0.15 | 0.85 | 0.06 | 0.00286 | 0.0053 | 1.2e-06 | 0.35 | 0.004 | 2.41 | 0.88 | 1 | 1 | 860 | 1.0203
32 | 1.8 | 0.93496 | 3.4957 | 2.9131 | 21060 | 0.45 | 2800 | 0.12987 | 0 | 0.15 | 0.85 | 0.06 | 0.00286 | 0.0053 | 1.2e-06 | 0.35 | 0.004 | 2.41 | 0.88 | 1 | 1 | 850 | 1.1263
33 | 1.8 | 0.93496 | 3.4957 | 2.9131 | 21060 | 0.5 | 2800 | 0.12987 | 0 | 0.15 | 0.85 | 0.06 | 0.00286 | 0.0053 | 1.2e-06 | 0.35 | 0.004 | 2.41 | 0.88 | 1 | 1 | 856 | 1.2323
34 | 1.8 | 0.93496 | 3.4957 | 2.9131 | 21060 | 0.55 | 2800 | 0.12987 | 0 | 0.15 | 0.85 | 0.06 | 0.00286 | 0.0053 | 1.2e-06 | 0.35 | 0.004 | 2.41 | 0.88 | 1 | 1 | 841 | 1.3382
35 | 1.8 | 0.93496 | 3.4957 | 2.9131 | 21060 | 0.6 | 2800 | 0.12987 | 0 | 0.15 | 0.85 | 0.06 | 0.00286 | 0.0053 | 1.2e-06 | 0.35 | 0.004 | 2.41 | 0.88 | 1 | 1 | 857 | 1.4442
36 | 1.8 | 0.93496 | 3.4957 | 2.9131 | 21060 | 0.2 | 2850 | 0.12987 | 0 | 0.15 | 0.85 | 0.06 | 0.00286 | 0.0053 | 1.2e-06 | 0.35 | 0.004 | 2.41 | 0.88 | 1 | 1 | 849 | 0.59633
37 | 1.8 | 0.93496 | 3.4957 | 2.9131 | 21060 | 0.25 | 2850 | 0.12987 | 0 | 0.15 | 0.85 | 0.06 | 0.00286 | 0.0053 | 1.2e-06 | 0.35 | 0.004 | 2.41 | 0.88 | 1 | 1 | 852 | 0.70231
38 | 1.8 | 0.93496 | 3.4957 | 2.9131 | 21060 | 0.3 | 2850 | 0.12987 | 0 | 0.15 | 0.85 | 0.06 | 0.00286 | 0.0053 | 1.2e-06 | 0.35 | 0.004 | 2.41 | 0.88 | 1 | 1 | 839 | 0.8083
39 | 1.8 | 0.93496 | 3.4957 | 2.9131 | 21060 | 0.35 | 2850 | 0.12987 | 0 | 0.15 | 0.85 | 0.06 | 0.00286 | 0.0053 | 1.2e-06 | 0.35 | 0.004 | 2.41 | 0.88 | 1 | 1 | 848 | 0.91429
40 | 1.8 | 0.93496 | 3.4957 | 2.9131 | 21060 | 0.4 | 2850 | 0.12987 | 0 | 0.15 | 0.85 | 0.06 | 0.00286 | 0.0053 | 1.2e-06 | 0.35 | 0.004 | 2.41 | 0.88 | 1 | 1 | 850 | 1.0203
41 | 1.8 | 0.93496 | 3.4957 | 2.9131 | 21060 | 0.45 | 2850 | 0.12987 | 0 | 0.15 | 0.85 | 0.06 | 0.00286 | 0.0053 | 1.2e-06 | 0.35 | 0.004 | 2.41 | 0.88 | 1 | 1 | 835 | 1.1263
42 | 1.8 | 0.93496 | 3.4957 | 2.9131 | 21060 | 0.5 | 2850 | 0.12987 | 0 | 0.15 | 0.85 | 0.06 | 0.00286 | 0.0053 | 1.2e-06 | 0.35 | 0.004 | 2.41 | 0.88 | 1 | 1 | 845 | 1.2323
43 | 1.8 | 0.93496 | 3.4957 | 2.9131 | 21060 | 0.55 | 2850 | 0.12987 | 0 | 0.15 | 0.85 | 0.06 | 0.00286 | 0.0053 | 1.2e-06 | 0.35 | 0.004 | 2.41 | 0.88 | 1 | 1 | 848 | 1.3382
44 | 1.8 | 0.93496 | 3.4957 | 2.9131 | 21060 | 0.6 | 2850 | 0.12987 | 0 | 0.15 | 0.85 | 0.06 | 0.00286 | 0.0053 | 1.2e-06 | 0.35 | 0.004 | 2.41 | 0.88 | 1 | 1 | 866 | 1.4442
45 | 1.8 | 0.93496 | 3.4957 | 2.9131 | 21060 | 0.2 | 2900 | 0.12987 | 0 | 0.15 | 0.85 | 0.06 | 0.00286 | 0.0053 | 1.2e-06 | 0.35 | 0.004 | 2.41 | 0.88 | 1 | 1 | 849 | 0.59633
46 | 1.8 | 0.93496 | 3.4957 | 2.9131 | 21060 | 0.25 | 2900 | 0.12987 | 0 | 0.15 | 0.85 | 0.06 | 0.00286 | 0.0053 | 1.2e-06 | 0.35 | 0.004 | 2.41 | 0.88 | 1 | 1 | 853 | 0.70231
47 | 1.8 | 0.93496 | 3.4957 | 2.9131 | 21060 | 0.3 | 2900 | 0.12987 | 0 | 0.15 | 0.85 | 0.06 | 0.00286 | 0.0053 | 1.2e-06 | 0.35 | 0.004 | 2.41 | 0.88 | 1 | 1 | 866 | 0.8083
48 | 1.8 | 0.93496 | 3.4957 | 2.9131 | 21060 | 0.35 | 2900 | 0.12987 | 0 | 0.15 | 0.85 | 0.06 | 0.00286 | 0.0053 | 1.2e-06 | 0.35 | 0.004 | 2.41 | 0.88 | 1 | 1 | 835 | 0.91429
49 | 1.8 | 0.93496 | 3.4957 | 2.9131 | 21060 | 0.4 | 2900 | 0.12987 | 0 | 0.15 | 0.85 | 0.06 | 0.00286 | 0.0053 | 1.2e-06 | 0.35 | 0.004 | 2.41 | 0.88 | 1 | 1 | 843 | 1.0203
50 | 1.8 | 0.93496 | 3.4957 | 2.9131 | 21060 | 0.45 | 2900 | 0.12987 | 0 | 0.15 | 0.85 | 0.06 | 0.00286 | 0.0053 | 1.2e-06 | 0.35 | 0.004 | 2.41 | 0.88 | 1 | 1 | 849 | 1.1263
51 | 1.8 | 0.93496 | 3.4957 | 2.9131 | 21060 | 0.5 | 2900 | 0.12987 | 0 | 0.15 | 0.85 | 0.06 | 0.00286 | 0.0053 | 1.2e-06 | 0.35 | 0.004 | 2.41 | 0.88 | 1 | 1 | 852 | 1.2323
52 | 1.8 | 0.93496 | 3.4957 | 2.9131 | 21060 | 0.55 | 2900 | 0.12987 | 0 | 0.15 | 0.85 | 0.06 | 0.00286 | 0.0053 | 1.2e-06 | 0.35 | 0.004 | 2.41 | 0.88 | 1 | 1 | 867 | 1.3382
53 | 1.8 | 0.93496 | 3.4957 | 2.9131 | 21060 | 0.6 | 2900 | 0.12987 | 0 | 0.15 | 0.85 | 0.06 | 0.00286 | 0.0053 | 1.2e-06 | 0.35 | 0.004 | 2.41 | 0.88 | 1 | 1 | 861 | 1.4442
54 | 1.8 | 0.93496 | 3.4957 | 2.9131 | 21060 | 0.2 | 2950 | 0.12987 | 0 | 0.15 | 0.85 | 0.06 | 0.00286 | 0.0053 | 1.2e-06 | 0.35 | 0.004 | 2.41 | 0.88 | 1 | 1 | 853 | 0.59633
55 | 1.8 | 0.93496 | 3.4957 | 2.9131 | 21060 | 0.25 | 2950 | 0.12987 | 0 | 0.15 | 0.85 | 0.06 | 0.00286 | 0.0053 | 1.2e-06 | 0.35 | 0.004 | 2.41 | 0.88 | 1 | 1 | 842 | 0.70231
56 | 1.8 | 0.93496 | 3.4957 | 2.9131 | 21060 | 0.3 | 2950 | 0.12987 | 0 | 0.15 | 0.85 | 0.06 | 0.00286 | 0.0053 | 1.2e-06 | 0.35 | 0.004 | 2.41 | 0.88 | 1 | 1 | 853 | 0.8083
57 | 1.8 | 0.93496 | 3.4957 | 2.9131 | 21060 | 0.35 | 2950 | 0.12987 | 0 | 0.15 | 0.85 | 0.06 | 0.00286 | 0.0053 | 1.2e-06 | 0.35 | 0.004 | 2.41 | 0.88 | 1 | 1 | 842 | 0.91429
58 | 1.8 | 0.93496 | 3.4957 | 2.9131 | 21060 | 0.4 | 2950 | 0.12987 | 0 | 0.15 | 0.85 | 0.06 | 0.00286 | 0.0053 | 1.2e-06 | 0.35 | 0.004 | 2.41 | 0.88 | 1 | 1 | 855 | 1.0203
59 | 1.8 | 0.93496 | 3.4957 | 2.9131 | 21060 | 0.45 | 2950 | 0.12987 | 0 | 0.15 | 0.85 | 0.06 | 0.00286 | 0.0053 | 1.2e-06 | 0.35 | 0.004 | 2.41 | 0.88 | 1 | 1 | 854 | 1.1263
60 | 1.8 | 0.93496 | 3.4957 | 2.9131 | 21060 | 0.5 | 2950 | 0.12987 | 0 | 0.15 | 0.85 | 0.06 | 0.00286 | 0.0053 | 1.2e-06 | 0.35 | 0.004 | 2.41 | 0.88 | 1 | 1 | 833 | 1.2323
61 | 1.8 | 0.93496 | 3.4957 | 2.9131 | 21060 | 0.55 | 2950 | 0.12987 | 0 | 0.15 | 0.85 | 0.06 | 0.00286 | 0.0053 | 1.2e-06 | 0.35 | 0.004 | 2.41 | 0.88 | 1 | 1 | 839 | 1.3382
62 | 1.8 | 0.93496 | 3.4957 | 2.9131 | 21060 | 0.6 | 2950 | 0.12987 | 0 | 0.15 | 0.85 | 0.06 | 0.00286 | 0.0053 | 1.2e-06 | 0.35 | 0.004 | 2.41 | 0.88 | 1 | 1 | 862 | 1.4442
63 | 1.8 | 0.93496 | 3.4957 | 2.9131 | 21060 | 0.2 | 3000 | 0.12987 | 0 | 0.15 | 0.85 | 0.06 | 0.00286 | 0.0053 | 1.2e-06 | 0.35 | 0.004 | 2.41 | 0.88 | 1 | 1 | 855 | 0.59633
64 | 1.8 | 0.93496 | 3.4957 | 2.9131 | 21060 | 0.25 | 3000 | 0.12987 | 0 | 0.15 | 0.85 | 0.06 | 0.00286 | 0.0053 | 1.2e-06 | 0.35 | 0.004 | 2.41 | 0.88 | 1 | 1 | 834 | 0.70231
65 | 1.8 | 0.93496 | 3.4957 | 2.9131 | 21060 | 0.3 | 3000 | 0.12987 | 0 | 0.15 | 0.85 | 0.06 | 0.00286 | 0.0053 | 1.2e-06 | 0.35 | 0.004 | 2.41 | 0.88 | 1 | 1 | 850 | 0.8083
66 | 1.8 | 0.93496 | 3.4957 | 2.9131 | 21060 | 0.35 | 3000 | 0.12987 | 0 | 0.15 | 0.85 | 0.06 | 0.00286 | 0.0053 | 1.2e-06 | 0.35 | 0.004 | 2.41 | 0.88 | 1 | 1 | 869 | 0.91429
67 | 1.8 | 0.93496 | 3.4957 | 2.9131 | 21060 | 0.4 | 3000 | 0.12987 | 0 | 0.15 | 0.85 | 0.06 | 0.00286 | 0.0053 | 1.2e-06 | 0.35 | 0.004 | 2.41 | 0.88 | 1 | 1 | 856 | 1.0203
68 | 1.8 | 0.93496 | 3.4957 | 2.9131 | 21060 | 0.45 | 3000 | 0.12987 | 0 | 0.15 | 0.85 | 0.06 | 0.00286 | 0.0053 | 1.2e-06 | 0.35 | 0.004 | 2.41 | 0.88 | 1 | 1 | 850 | 1.1263
69 | 1.8 | 0.93496 | 3.4957 | 2.9131 | 21060 | 0.5 | 3000 | 0.12987 | 0 | 0.15 | 0.85 | 0.06 | 0.00286 | 0.0053 | 1.2e-06 | 0.35 | 0.004 | 2.41 | 0.88 | 1 | 1 | 862 | 1.2323
70 | 1.8 | 0.93496 | 3.4957 | 2.9131 | 21060 | 0.55 | 3000 | 0.12987 | 0 | 0.15 | 0.85 | 0.06 | 0.00286 | 0.0053 | 1.2e-06 | 0.35 | 0.004 | 2.41 | 0.88 | 1 | 1 | 860 | 1.3382
71 | 1.8 | 0.93496 | 3.4957 | 2.9131 | 21060 | 0.6 | 3000 | 0.12987 | 0 | 0.15 | 0.85 | 0.06 | 0.00286 | 0.0053 | 1.2e-06 | 0.35 | 0.004 | 2.41 | 0.88 | 1 | 1 | 849 | 1.4442
72 | 2 | 0.90244 | 3.094 | 2.5783 | 21060 | 0.2 | 2650 | 0.12987 | 0 | 0.15 | 0.85 | 0.06 | 0.00286 | 0.0053 | 1.2e-06 | 0.35 | 0.004 | 2.41 | 0.88 | 0.85053 | 1 | 861 | 12.5228
73 | 2 | 0.90244 | 3.094 | 2.5783 | 21060 | 0.25 | 2650 | 0.12987 | 0 | 0.15 | 0.85 | 0.06 | 0.00286 | 0.0053 | 1.2e-06 | 0.35 | 0.004 | 2.41 | 0.88 | 1 | 1 | 862 | 14.7486
74 | 2 | 0.90244 | 3.094 | 2.5783 | 21060 | 0.3 | 2650 | 0.12987 | 0 | 0.15 | 0.85 | 0.06 | 0.00286 | 0.0053 | 1.2e-06 | 0.35 | 0.004 | 2.41 | 0.88 | 1 | 1 | 835 | 16.9743
75 | 2 | 0.90244 | 3.094 | 2.5783 | 21060 | 0.35 | 2650 | 0.12987 | 0 | 0.15 | 0.85 | 0.06 | 0.00286 | 0.0053 | 1.2e-06 | 0.35 | 0.004 | 2.41 | 0.88 | 1 | 1 | 835 | 19.2001
76 | 2 | 0.90244 | 3.094 | 2.5783 | 21060 | 0.4 | 2650 | 0.12987 | 0 | 0.15 | 0.85 | 0.06 | 0.00286 | 0.0053 | 1.2e-06 | 0.35 | 0.004 | 2.41 | 0.88 | 1 | 1 | 851 | 21.4258
77 | 2 | 0.90244 | 3.094 | 2.5783 | 21060 | 0.45 | 2650 | 0.12987 | 0 | 0.15 | 0.85 | 0.06 | 0.00286 | 0.0053 | 1.2e-06 | 0.35 | 0.004 | 2.41 | 0.88 | 1 | 1 | 849 | 23.6516
78 | 2 | 0.90244 | 3.094 | 2.5783 | 21060 | 0.5 | 2650 | 0.12987 | 0 | 0.15 | 0.85 | 0.06 | 0.00286 | 0.0053 | 1.2e-06 | 0.35 | 0.004 | 2.41 | 0.88 | 1 | 1 | 879 | 25.8773
79 | 2 | 0.90244 | 3.094 | 2.5783 | 21060 | 0.55 | 2650 | 0.12987 | 0 | 0.15 | 0.85 | 0.06 | 0.00286 | 0.0053 | 1.2e-06 | 0.35 | 0.004 | 2.41 | 0.88 | 1 | 1 | 864 | 28.103
80 | 2 | 0.90244 | 3.094 | 2.5783 | 21060 | 0.6 | 2650 | 0.12987 | 0 | 0.15 | 0.85 | 0.06 | 0.00286 | 0.0053 | 1.2e-06 | 0.35 | 0.004 | 2.41 | 0.88 | 1 | 1 | 834 | 30.3288
81 | 2 | 0.90244 | 3.094 | 2.5783 | 21060 | 0.2 | 2700 | 0.12987 | 0 | 0.15 | 0.85 | 0.06 | 0.00286 | 0.0053 | 1.2e-06 | 0.35 | 0.004 | 2.41 | 0.88 | 0.9988 | 1 | 842 | 12.5228
82 | 2 | 0.90244 | 3.094 | 2.5783 | 21060 | 0.25 | 2700 | 0.12987 | 0 | 0.15 | 0.85 | 0.06 | 0.00286 | 0.0053 | 1.2e-06 | 0.35 | 0.004 | 2.41 | 0.88 | 1 | 1 | 839 | 14.7486
83 | 2 | 0.90244 | 3.094 | 2.5783 | 21060 | 0.3 | 2700 | 0.12987 | 0 | 0.15 | 0.85 | 0.06 | 0.00286 | 0.0053 | 1.2e-06 | 0.35 | 0.004 | 2.41 | 0.88 | 1 | 1 | 852 | 16.9743
84 | 2 | 0.90244 | 3.094 | 2.5783 | 21060 | 0.35 | 2700 | 0.12987 | 0 | 0.15 | 0.85 | 0.06 | 0.00286 | 0.0053 | 1.2e-06 | 0.35 | 0.004 | 2.41 | 0.88 | 1 | 1 | 838 | 19.2001
85 | 2 | 0.90244 | 3.094 | 2.5783 | 21060 | 0.4 | 2700 | 0.12987 | 0 | 0.15 | 0.85 | 0.06 | 0.00286 | 0.0053 | 1.2e-06 | 0.35 | 0.004 | 2.41 | 0.88 | 1 | 1 | 849 | 21.4258
86 | 2 | 0.90244 | 3.094 | 2.5783 | 21060 | 0.45 | 2700 | 0.12987 | 0 | 0.15 | 0.85 | 0.06 | 0.00286 | 0.0053 | 1.2e-06 | 0.35 | 0.004 | 2.41 | 0.88 | 1 | 1 | 841 | 23.6516
87 | 2 | 0.90244 | 3.094 | 2.5783 | 21060 | 0.5 | 2700 | 0.12987 | 0 | 0.15 | 0.85 | 0.06 | 0.00286 | 0.0053 | 1.2e-06 | 0.35 | 0.004 | 2.41 | 0.88 | 1 | 1 | 860 | 25.8773
88 | 2 | 0.90244 | 3.094 | 2.5783 | 21060 | 0.55 | 2700 | 0.12987 | 0 | 0.15 | 0.85 | 0.06 | 0.00286 | 0.0053 | 1.2e-06 | 0.35 | 0.004 | 2.41 | 0.88 | 1 | 1 | 859 | 28.103
89 | 2 | 0.90244 | 3.094 | 2.5783 | 21060 | 0.6 | 2700 | 0.12987 | 0 | 0.15 | 0.85 | 0.06 | 0.00286 | 0.0053 | 1.2e-06 | 0.35 | 0.004 | 2.41 | 0.88 | 1 | 1 | 855 | 30.3288
90 | 2 | 0.90244 | 3.094 | 2.5783 | 21060 | 0.2 | 2750 | 0.12987 | 0 | 0.15 | 0.85 | 0.06 | 0.00286 | 0.0053 | 1.2e-06 | 0.35 | 0.004 | 2.41 | 0.88 | 1 | 1 | 858 | 12.5228
91 | 2 | 0.90244 | 3.094 | 2.5783 | 21060 | 0.25 | 2750 | 0.12987 | 0 | 0.15 | 0.85 | 0.06 | 0.00286 | 0.0053 | 1.2e-06 | 0.35 | 0.004 | 2.41 | 0.88 | 1 | 1 | 852 | 14.7486
92 | 2 | 0.90244 | 3.094 | 2.5783 | 21060 | 0.3 | 2750 | 0.12987 | 0 | 0.15 | 0.85 | 0.06 | 0.00286 | 0.0053 | 1.2e-06 | 0.35 | 0.004 | 2.41 | 0.88 | 1 | 1 | 847 | 16.9743
93 | 2 | 0.90244 | 3.094 | 2.5783 | 21060 | 0.35 | 2750 | 0.12987 | 0 | 0.15 | 0.85 | 0.06 | 0.00286 | 0.0053 | 1.2e-06 | 0.35 | 0.004 | 2.41 | 0.88 | 1 | 1 | 852 | 19.2001
94 | 2 | 0.90244 | 3.094 | 2.5783 | 21060 | 0.4 | 2750 | 0.12987 | 0 | 0.15 | 0.85 | 0.06 | 0.00286 | 0.0053 | 1.2e-06 | 0.35 | 0.004 | 2.41 | 0.88 | 1 | 1 | 850 | 21.4258
95 | 2 | 0.90244 | 3.094 | 2.5783 | 21060 | 0.45 | 2750 | 0.12987 | 0 | 0.15 | 0.85 | 0.06 | 0.00286 | 0.0053 | 1.2e-06 | 0.35 | 0.004 | 2.41 | 0.88 | 1 | 1 | 836 | 23.6516
96 | 2 | 0.90244 | 3.094 | 2.5783 | 21060 | 0.5 | 2750 | 0.12987 | 0 | 0.15 | 0.85 | 0.06 | 0.00286 | 0.0053 | 1.2e-06 | 0.35 | 0.004 | 2.41 | 0.88 | 1 | 1 | 847 | 25.8773
97 | 2 | 0.90244 | 3.094 | 2.5783 | 21060 | 0.55 | 2750 | 0.12987 | 0 | 0.15 | 0.85 | 0.06 | 0.00286 | 0.0053 | 1.2e-06 | 0.35 | 0.004 | 2.41 | 0.88 | 1 | 1 | 845 | 28.103
98 | 2 | 0.90244 | 3.094 | 2.5783 | 21060 | 0.6 | 2750 | 0.12987 | 0 | 0.15 | 0.85 | 0.06 | 0.00286 | 0.0053 | 1.2e-06 | 0.35 | 0.004 | 2.41 | 0.88 | 1 | 1 | 844 | 30.3288
99 | 2 | 0.90244 | 3.094 | 2.5783 | 21060 | 0.2 | 2800 | 0.12987 | 0 | 0.15 | 0.85 | 0.06 | 0.00286 | 0.0053 | 1.2e-06 | 0.35 | 0.004 | 2.41 | 0.88 | 1 | 1 | 857 | 12.5228
100 | 2 | 0.90244 | 3.094 | 2.5783 | 21060 | 0.25 | 2800 | 0.12987 | 0 | 0.15 | 0.85 | 0.06 | 0.00286 | 0.0053 | 1.2e-06 | 0.35 | 0.004 | 2.41 | 0.88 | 1 | 1 | 852 | 14.7486
101 | 2 | 0.90244 | 3.094 | 2.5783 | 21060 | 0.3 | 2800 | 0.12987 | 0 | 0.15 | 0.85 | 0.06 | 0.00286 | 0.0053 | 1.2e-06 | 0.35 | 0.004 | 2.41 | 0.88 | 1 | 1 | 853 | 16.9743
102 | 2 | 0.90244 | 3.094 | 2.5783 | 21060 | 0.35 | 2800 | 0.12987 | 0 | 0.15 | 0.85 | 0.06 | 0.00286 | 0.0053 | 1.2e-06 | 0.35 | 0.004 | 2.41 | 0.88 | 1 | 1 | 834 | 19.2001
103 | 2 | 0.90244 | 3.094 | 2.5783 | 21060 | 0.4 | 2800 | 0.12987 | 0 | 0.15 | 0.85 | 0.06 | 0.00286 | 0.0053 | 1.2e-06 | 0.35 | 0.004 | 2.41 | 0.88 | 1 | 1 | 838 | 21.4258
104 | 2 | 0.90244 | 3.094 | 2.5783 | 21060 | 0.45 | 2800 | 0.12987 | 0 | 0.15 | 0.85 | 0.06 | 0.00286 | 0.0053 | 1.2e-06 | 0.35 | 0.004 | 2.41 | 0.88 | 1 | 1 | 835 | 23.6516
105 | 2 | 0.90244 | 3.094 | 2.5783 | 21060 | 0.5 | 2800 | 0.12987 | 0 | 0.15 | 0.85 | 0.06 | 0.00286 | 0.0053 | 1.2e-06 | 0.35 | 0.004 | 2.41 | 0.88 | 1 | 1 | 855 | 25.8773
106 | 2 | 0.90244 | 3.094 | 2.5783 | 21060 | 0.55 | 2800 | 0.12987 | 0 | 0.15 | 0.85 | 0.06 | 0.00286 | 0.0053 | 1.2e-06 | 0.35 | 0.004 | 2.41 | 0.88 | 1 | 1 | 869 | 28.103
107 | 2 | 0.90244 | 3.094 | 2.5783 | 21060 | 0.6 | 2800 | 0.12987 | 0 | 0.15 | 0.85 | 0.06 | 0.00286 | 0.0053 | 1.2e-06 | 0.35 | 0.004 | 2.41 | 0.88 | 1 | 1 | 855 | 30.3288
108 | 2 | 0.90244 | 3.094 | 2.5783 | 21060 | 0.2 | 2850 | 0.12987 | 0 | 0.15 | 0.85 | 0.06 | 0.00286 | 0.0053 | 1.2e-06 | 0.35 | 0.004 | 2.41 | 0.88 | 1 | 1 | 847 | 12.5228
109 | 2 | 0.90244 | 3.094 | 2.5783 | 21060 | 0.25 | 2850 | 0.12987 | 0 | 0.15 | 0.85 | 0.06 | 0.00286 | 0.0053 | 1.2e-06 | 0.35 | 0.004 | 2.41 | 0.88 | 1 | 1 | 835 | 14.7486
110 | 2 | 0.90244 | 3.094 | 2.5783 | 21060 | 0.3 | 2850 | 0.12987 | 0 | 0.15 | 0.85 | 0.06 | 0.00286 | 0.0053 | 1.2e-06 | 0.35 | 0.004 | 2.41 | 0.88 | 1 | 1 | 862 | 16.9743
111 | 2 | 0.90244 | 3.094 | 2.5783 | 21060 | 0.35 | 2850 | 0.12987 | 0 | 0.15 | 0.85 | 0.06 | 0.00286 | 0.0053 | 1.2e-06 | 0.35 | 0.004 | 2.41 | 0.88 | 1 | 1 | 855 | 19.2001
112 | 2 | 0.90244 | 3.094 | 2.5783 | 21060 | 0.4 | 2850 | 0.12987 | 0 | 0.15 | 0.85 | 0.06 | 0.00286 | 0.0053 | 1.2e-06 | 0.35 | 0.004 | 2.41 | 0.88 | 1 | 1 | 850 | 21.4258
113 | 2 | 0.90244 | 3.094 | 2.5783 | 21060 | 0.45 | 2850 | 0.12987 | 0 | 0.15 | 0.85 | 0.06 | 0.00286 | 0.0053 | 1.2e-06 | 0.35 | 0.004 | 2.41 | 0.88 | 1 | 1 | 838 | 23.6516
114 | 2 | 0.90244 | 3.094 | 2.5783 | 21060 | 0.5 | 2850 | 0.12987 | 0 | 0.15 | 0.85 | 0.06 | 0.00286 | 0.0053 | 1.2e-06 | 0.35 | 0.004 | 2.41 | 0.88 | 1 | 1 | 840 | 25.8773
115 | 2 | 0.90244 | 3.094 | 2.5783 | 21060 | 0.55 | 2850 | 0.12987 | 0 | 0.15 | 0.85 | 0.06 | 0.00286 | 0.0053 | 1.2e-06 | 0.35 | 0.004 | 2.41 | 0.88 | 1 | 1 | 839 | 28.103
116 | 2 | 0.90244 | 3.094 | 2.5783 | 21060 | 0.6 | 2850 | 0.12987 | 0 | 0.15 | 0.85 | 0.06 | 0.00286 | 0.0053 | 1.2e-06 | 0.35 | 0.004 | 2.41 | 0.88 | 1 | 1 | 866 | 30.3288
117 | 2 | 0.90244 | 3.094 | 2.5783 | 21060 | 0.2 | 2900 | 0.12987 | 0 | 0.15 | 0.85 | 0.06 | 0.00286 | 0.0053 | 1.2e-06 | 0.35 | 0.004 | 2.41 | 0.88 | 1 | 1 | 846 | 12.5228
118 | 2 | 0.90244 | 3.094 | 2.5783 | 21060 | 0.25 | 2900 | 0.12987 | 0 | 0.15 | 0.85 | 0.06 | 0.00286 | 0.0053 | 1.2e-06 | 0.35 | 0.004 | 2.41 | 0.88 | 1 | 1 | 828 | 14.7486
119 | 2 | 0.90244 | 3.094 | 2.5783 | 21060 | 0.3 | 2900 | 0.12987 | 0 | 0.15 | 0.85 | 0.06 | 0.00286 | 0.0053 | 1.2e-06 | 0.35 | 0.004 | 2.41 | 0.88 | 1 | 1 | 856 | 16.9743
120 | 2 | 0.90244 | 3.094 | 2.5783 | 21060 | 0.35 | 2900 | 0.12987 | 0 | 0.15 | 0.85 | 0.06 | 0.00286 | 0.0053 | 1.2e-06 | 0.35 | 0.004 | 2.41 | 0.88 | 1 | 1 | 850 | 19.2001
121 | 2 | 0.90244 | 3.094 | 2.5783 | 21060 | 0.4 | 2900 | 0.12987 | 0 | 0.15 | 0.85 | 0.06 | 0.00286 | 0.0053 | 1.2e-06 | 0.35 | 0.004 | 2.41 | 0.88 | 1 | 1 | 830 | 21.4258
122 | 2 | 0.90244 | 3.094 | 2.5783 | 21060 | 0.45 | 2900 | 0.12987 | 0 | 0.15 | 0.85 | 0.06 | 0.00286 | 0.0053 | 1.2e-06 | 0.35 | 0.004 | 2.41 | 0.88 | 1 | 1 | 843 | 23.6516
123 | 2 | 0.90244 | 3.094 | 2.5783 | 21060 | 0.5 | 2900 | 0.12987 | 0 | 0.15 | 0.85 | 0.06 | 0.00286 | 0.0053 | 1.2e-06 | 0.35 | 0.004 | 2.41 | 0.88 | 1 | 1 | 852 | 25.8773
124 | 2 | 0.90244 | 3.094 | 2.5783 | 21060 | 0.55 | 2900 | 0.12987 | 0 | 0.15 | 0.85 | 0.06 | 0.00286 | 0.0053 | 1.2e-06 | 0.35 | 0.004 | 2.41 | 0.88 | 1 | 1 | 860 | 28.103
125 | 2 | 0.90244 | 3.094 | 2.5783 | 21060 | 0.6 | 2900 | 0.12987 | 0 | 0.15 | 0.85 | 0.06 | 0.00286 | 0.0053 | 1.2e-06 | 0.35 | 0.004 | 2.41 | 0.88 | 1 | 1 | 829 | 30.3288
126 | 2 | 0.90244 | 3.094 | 2.5783 | 21060 | 0.2 | 2950 | 0.12987 | 0 | 0.15 | 0.85 | 0.06 | 0.00286 | 0.0053 | 1.2e-06 | 0.35 | 0.004 | 2.41 | 0.88 | 1 | 1 | 851 | 12.5228
127 | 2 | 0.90244 | 3.094 | 2.5783 | 21060 | 0.25 | 2950 | 0.12987 | 0 | 0.15 | 0.85 | 0.06 | 0.00286 | 0.0053 | 1.2e-06 | 0.35 | 0.004 | 2.41 | 0.88 | 1 | 1 | 820 | 14.7486
128 | 2 | 0.90244 | 3.094 | 2.5783 | 21060 | 0.3 | 2950 | 0.12987 | 0 | 0.15 | 0.85 | 0.06 | 0.00286 | 0.0053 | 1.2e-06 | 0.35 | 0.004 | 2.41 | 0.88 | 1 | 1 | 852 | 16.9743
129 | 2 | 0.90244 | 3.094 | 2.5783 | 21060 | 0.35 | 2950 | 0.12987 | 0 | 0.15 | 0.85 | 0.06 | 0.00286 | 0.0053 | 1.2e-06 | 0.35 | 0.004 | 2.41 | 0.88 | 1 | 1 | 842 | 19.2001
130 | 2 | 0.90244 | 3.094 | 2.5783 | 21060 | 0.4 | 2950 | 0.12987 | 0 | 0.15 | 0.85 | 0.06 | 0.00286 | 0.0053 | 1.2e-06 | 0.35 | 0.004 | 2.41 | 0.88 | 1 | 1 | 845 | 21.4258
131 | 2 | 0.90244 | 3.094 | 2.5783 | 21060 | 0.45 | 2950 | 0.12987 | 0 | 0.15 | 0.85 | 0.06 | 0.00286 | 0.0053 | 1.2e-06 | 0.35 | 0.004 | 2.41 | 0.88 | 1 | 1 | 844 | 23.6516
132 | 2 | 0.90244 | 3.094 | 2.5783 | 21060 | 0.5 | 2950 | 0.12987 | 0 | 0.15 | 0.85 | 0.06 | 0.00286 | 0.0053 | 1.2e-06 | 0.35 | 0.004 | 2.41 | 0.88 | 1 | 1 | 845 | 25.8773
133 | 2 | 0.90244 | 3.094 | 2.5783 | 21060 | 0.55 | 2950 | 0.12987 | 0 | 0.15 | 0.85 | 0.06 | 0.00286 | 0.0053 | 1.2e-06 | 0.35 | 0.004 | 2.41 | 0.88 | 1 | 1 | 840 | 28.103
134 | 2 | 0.90244 | 3.094 | 2.5783 | 21060 | 0.6 | 2950 | 0.12987 | 0 | 0.15 | 0.85 | 0.06 | 0.00286 | 0.0053 | 1.2e-06 | 0.35 | 0.004 | 2.41 | 0.88 | 1 | 1 | 846 | 30.3288
135 | 2 | 0.90244 | 3.094 | 2.5783 | 21060 | 0.2 | 3000 | 0.12987 | 0 | 0.15 | 0.85 | 0.06 | 0.00286 | 0.0053 | 1.2e-06 | 0.35 | 0.004 | 2.41 | 0.88 | 1 | 1 | 830 | 12.5228
136 | 2 | 0.90244 | 3.094 | 2.5783 | 21060 | 0.25 | 3000 | 0.12987 | 0 | 0.15 | 0.85 | 0.06 | 0.00286 | 0.0053 | 1.2e-06 | 0.35 | 0.004 | 2.41 | 0.88 | 1 | 1 | 842 | 14.7486
137 | 2 | 0.90244 | 3.094 | 2.5783 | 21060 | 0.3 | 3000 | 0.12987 | 0 | 0.15 | 0.85 | 0.06 | 0.00286 | 0.0053 | 1.2e-06 | 0.35 | 0.004 | 2.41 | 0.88 | 1 | 1 | 829 | 16.9743
138 | 2 | 0.90244 | 3.094 | 2.5783 | 21060 | 0.35 | 3000 | 0.12987 | 0 | 0.15 | 0.85 | 0.06 | 0.00286 | 0.0053 | 1.2e-06 | 0.35 | 0.004 | 2.41 | 0.88 | 1 | 1 | 847 | 19.2001
139 | 2 | 0.90244 | 3.094 | 2.5783 | 21060 | 0.4 | 3000 | 0.12987 | 0 | 0.15 | 0.85 | 0.06 | 0.00286 | 0.0053 | 1.2e-06 | 0.35 | 0.004 | 2.41 | 0.88 | 1 | 1 | 851 | 21.4258
140 | 2 | 0.90244 | 3.094 | 2.5783 | 21060 | 0.45 | 3000 | 0.12987 | 0 | 0.15 | 0.85 | 0.06 | 0.00286 | 0.0053 | 1.2e-06 | 0.35 | 0.004 | 2.41 | 0.88 | 1 | 1 | 847 | 23.6516
141 | 2 | 0.90244 | 3.094 | 2.5783 | 21060 | 0.5 | 3000 | 0.12987 | 0 | 0.15 | 0.85 | 0.06 | 0.00286 | 0.0053 | 1.2e-06 | 0.35 | 0.004 | 2.41 | 0.88 | 1 | 1 | 845 | 25.8773
142 | 2 | 0.90244 | 3.094 | 2.5783 | 21060 | 0.55 | 3000 | 0.12987 | 0 | 0.15 | 0.85 | 0.06 | 0.00286 | 0.0053 | 1.2e-06 | 0.35 | 0.004 | 2.41 | 0.88 | 1 | 1 | 845 | 28.103
143 | 2 | 0.90244 | 3.094 | 2.5783 | 21060 | 0.6 | 3000 | 0.12987 | 0 | 0.15 | 0.85 | 0.06 | 0.00286 | 0.0053 | 1.2e-06 | 0.35 | 0.004 | 2.41 | 0.88 | 1 | 1 | 864 | 30.3288
144 | 2.2 | 0.95935 | 3.5299 | 2.9416 | 21060 | 0.2 | 2650 | 0.12987 | 0 | 0.15 | 0.85 | 0.06 | 0.00286 | 0.0053 | 1.2e-06 | 0.35 | 0.004 | 2.41 | 0.88 | 0.97642 | 1 | 943 | 24.4494
145 | 2.2 | 0.95935 | 3.5299 | 2.9416 | 21060 | 0.25 | 2650 | 0.12987 | 0 | 0.15 | 0.85 | 0.06 | 0.00286 | 0.0053 | 1.2e-06 | 0.35 | 0.004 | 2.41 | 0.88 | 1 | 1 | 933 | 28.7949
146 | 2.2 | 0.95935 | 3.5299 | 2.9416 | 21060 | 0.3 | 2650 | 0.12987 | 0 | 0.15 | 0.85 | 0.06 | 0.00286 | 0.0053 | 1.2e-06 | 0.35 | 0.004 | 2.41 | 0.88 | 1 | 1 | 929 | 33.1404
147 | 2.2 | 0.95935 | 3.5299 | 2.9416 | 21060 | 0.35 | 2650 | 0.12987 | 0 | 0.15 | 0.85 | 0.06 | 0.00286 | 0.0053 | 1.2e-06 | 0.35 | 0.004 | 2.41 | 0.88 | 1 | 1 | 937 | 37.4859
148 | 2.2 | 0.95935 | 3.5299 | 2.9416 | 21060 | 0.4 | 2650 | 0.12987 | 0 | 0.15 | 0.85 | 0.06 | 0.00286 | 0.0053 | 1.2e-06 | 0.35 | 0.004 | 2.41 | 0.88 | 1 | 1 | 934 | 41.8313
149 | 2.2 | 0.95935 | 3.5299 | 2.9416 | 21060 | 0.45 | 2650 | 0.12987 | 0 | 0.15 | 0.85 | 0.06 | 0.00286 | 0.0053 | 1.2e-06 | 0.35 | 0.004 | 2.41 | 0.88 | 1 | 1 | 933 | 46.1768
150 | 2.2 | 0.95935 | 3.5299 | 2.9416 | 21060 | 0.5 | 2650 | 0.12987 | 0 | 0.15 | 0.85 | 0.06 | 0.00286 | 0.0053 | 1.2e-06 | 0.35 | 0.004 | 2.41 | 0.88 | 1 | 1 | 936 | 50.5223
151 | 2.2 | 0.95935 | 3.5299 | 2.9416 | 21060 | 0.55 | 2650 | 0.12987 | 0 | 0.15 | 0.85 | 0.06 | 0.00286 | 0.0053 | 1.2e-06 | 0.35 | 0.004 | 2.41 | 0.88 | 1 | 1 | 931 | 54.8678
152 | 2.2 | 0.95935 | 3.5299 | 2.9416 | 21060 | 0.6 | 2650 | 0.12987 | 0 | 0.15 | 0.85 | 0.06 | 0.00286 | 0.0053 | 1.2e-06 | 0.35 | 0.004 | 2.41 | 0.88 | 1 | 1 | 954 | 59.2133
153 | 2.2 | 0.95935 | 3.5299 | 2.9416 | 21060 | 0.2 | 2700 | 0.12987 | 0 | 0.15 | 0.85 | 0.06 | 0.00286 | 0.0053 | 1.2e-06 | 0.35 | 0.004 | 2.41 | 0.88 | 0.98408 | 1 | 945 | 24.4494
154 | 2.2 | 0.95935 | 3.5299 | 2.9416 | 21060 | 0.25 | 2700 | 0.12987 | 0 | 0.15 | 0.85 | 0.06 | 0.00286 | 0.0053 | 1.2e-06 | 0.35 | 0.004 | 2.41 | 0.88 | 1 | 1 | 933 | 28.7949
155 | 2.2 | 0.95935 | 3.5299 | 2.9416 | 21060 | 0.3 | 2700 | 0.12987 | 0 | 0.15 | 0.85 | 0.06 | 0.00286 | 0.0053 | 1.2e-06 | 0.35 | 0.004 | 2.41 | 0.88 | 1 | 1 | 916 | 33.1404
156 | 2.2 | 0.95935 | 3.5299 | 2.9416 | 21060 | 0.35 | 2700 | 0.12987 | 0 | 0.15 | 0.85 | 0.06 | 0.00286 | 0.0053 | 1.2e-06 | 0.35 | 0.004 | 2.41 | 0.88 | 1 | 1 | 944 | 37.4859
157 | 2.2 | 0.95935 | 3.5299 | 2.9416 | 21060 | 0.4 | 2700 | 0.12987 | 0 | 0.15 | 0.85 | 0.06 | 0.00286 | 0.0053 | 1.2e-06 | 0.35 | 0.004 | 2.41 | 0.88 | 1 | 1 | 936 | 41.8313
158 | 2.2 | 0.95935 | 3.5299 | 2.9416 | 21060 | 0.45 | 2700 | 0.12987 | 0 | 0.15 | 0.85 | 0.06 | 0.00286 | 0.0053 | 1.2e-06 | 0.35 | 0.004 | 2.41 | 0.88 | 1 | 1 | 937 | 46.1768
159 | 2.2 | 0.95935 | 3.5299 | 2.9416 | 21060 | 0.5 | 2700 | 0.12987 | 0 | 0.15 | 0.85 | 0.06 | 0.00286 | 0.0053 | 1.2e-06 | 0.35 | 0.004 | 2.41 | 0.88 | 1 | 1 | 946 | 50.5223
160 | 2.2 | 0.95935 | 3.5299 | 2.9416 | 21060 | 0.55 | 2700 | 0.12987 | 0 | 0.15 | 0.85 | 0.06 | 0.00286 | 0.0053 | 1.2e-06 | 0.35 | 0.004 | 2.41 | 0.88 | 1 | 1 | 948 | 54.8678
161 | 2.2 | 0.95935 | 3.5299 | 2.9416 | 21060 | 0.6 | 2700 | 0.12987 | 0 | 0.15 | 0.85 | 0.06 | 0.00286 | 0.0053 | 1.2e-06 | 0.35 | 0.004 | 2.41 | 0.88 | 1 | 1 | 953 | 59.2133
162 | 2.2 | 0.95935 | 3.5299 | 2.9416 | 21060 | 0.2 | 2750 | 0.12987 | 0 | 0.15 | 0.85 | 0.06 | 0.00286 | 0.0053 | 1.2e-06 | 0.35 | 0.004 | 2.41 | 0.88 | 0.99468 | 1 | 934 | 24.4494
163 | 2.2 | 0.95935 | 3.5299 | 2.9416 | 21060 | 0.25 | 2750 | 0.12987 | 0 | 0.15 | 0.85 | 0.06 | 0.00286 | 0.0053 | 1.2e-06 | 0.35 | 0.004 | 2.41 | 0.88 | 1 | 1 | 934 | 28.7949
164 | 2.2 | 0.95935 | 3.5299 | 2.9416 | 21060 | 0.3 | 2750 | 0.12987 | 0 | 0.15 | 0.85 | 0.06 | 0.00286 | 0.0053 | 1.2e-06 | 0.35 | 0.004 | 2.41 | 0.88 | 1 | 1 | 930 | 33.1404
165 | 2.2 | 0.95935 | 3.5299 | 2.9416 | 21060 | 0.35 | 2750 | 0.12987 | 0 | 0.15 | 0.85 | 0.06 | 0.00286 | 0.0053 | 1.2e-06 | 0.35 | 0.004 | 2.41 | 0.88 | 1 | 1 | 938 | 37.4859
166 | 2.2 | 0.95935 | 3.5299 | 2.9416 | 21060 | 0.4 | 2750 | 0.12987 | 0 | 0.15 | 0.85 | 0.06 | 0.00286 | 0.0053 | 1.2e-06 | 0.35 | 0.004 | 2.41 | 0.88 | 1 | 1 | 947 | 41.8313
167 | 2.2 | 0.95935 | 3.5299 | 2.9416 | 21060 | 0.45 | 2750 | 0.12987 | 0 | 0.15 | 0.85 | 0.06 | 0.00286 | 0.0053 | 1.2e-06 | 0.35 | 0.004 | 2.41 | 0.88 | 1 | 1 | 957 | 46.1768
168 | 2.2 | 0.95935 | 3.5299 | 2.9416 | 21060 | 0.5 | 2750 | 0.12987 | 0 | 0.15 | 0.85 | 0.06 | 0.00286 | 0.0053 | 1.2e-06 | 0.35 | 0.004 | 2.41 | 0.88 | 1 | 1 | 939 | 50.5223
169 | 2.2 | 0.95935 | 3.5299 | 2.9416 | 21060 | 0.55 | 2750 | 0.12987 | 0 | 0.15 | 0.85 | 0.06 | 0.00286 | 0.0053 | 1.2e-06 | 0.35 | 0.004 | 2.41 | 0.88 | 1 | 1 | 948 | 54.8678
170 | 2.2 | 0.95935 | 3.5299 | 2.9416 | 21060 | 0.6 | 2750 | 0.12987 | 0 | 0.15 | 0.85 | 0.06 | 0.00286 | 0.0053 | 1.2e-06 | 0.35 | 0.004 | 2.41 | 0.88 | 1 | 1 | 933 | 59.2133
171 | 2.2 | 0.95935 | 3.5299 | 2.9416 | 21060 | 0.2 | 2800 | 0.12987 | 0 | 0.15 | 0.85 | 0.06 | 0.00286 | 0.0053 | 1.2e-06 | 0.35 | 0.004 | 2.41 | 0.88 | 0.99785 | 1 | 934 | 24.4494
172 | 2.2 | 0.95935 | 3.5299 | 2.9416 | 21060 | 0.25 | 2800 | 0.12987 | 0 | 0.15 | 0.85 | 0.06 | 0.00286 | 0.0053 | 1.2e-06 | 0.35 | 0.004 | 2.41 | 0.88 | 1 | 1 | 926 | 28.7949
173 | 2.2 | 0.95935 | 3.5299 | 2.9416 | 21060 | 0.3 | 2800 | 0.12987 | 0 | 0.15 | 0.85 | 0.06 | 0.00286 | 0.0053 | 1.2e-06 | 0.35 | 0.004 | 2.41 | 0.88 | 1 | 1 | 945 | 33.1404
174 | 2.2 | 0.95935 | 3.5299 | 2.9416 | 21060 | 0.35 | 2800 | 0.12987 | 0 | 0.15 | 0.85 | 0.06 | 0.00286 | 0.0053 | 1.2e-06 | 0.35 | 0.004 | 2.41 | 0.88 | 1 | 1 | 940 | 37.4859
175 | 2.2 | 0.95935 | 3.5299 | 2.9416 | 21060 | 0.4 | 2800 | 0.12987 | 0 | 0.15 | 0.85 | 0.06 | 0.00286 | 0.0053 | 1.2e-06 | 0.35 | 0.004 | 2.41 | 0.88 | 1 | 1 | 944 | 41.8313
176 | 2.2 | 0.95935 | 3.5299 | 2.9416 | 21060 | 0.45 | 2800 | 0.12987 | 0 | 0.15 | 0.85 | 0.06 | 0.00286 | 0.0053 | 1.2e-06 | 0.35 | 0.004 | 2.41 | 0.88 | 1 | 1 | 928 | 46.1768
177 | 2.2 | 0.95935 | 3.5299 | 2.9416 | 21060 | 0.5 | 2800 | 0.12987 | 0 | 0.15 | 0.85 | 0.06 | 0.00286 | 0.0053 | 1.2e-06 | 0.35 | 0.004 | 2.41 | 0.88 | 1 | 1 | 947 | 50.5223
178 | 2.2 | 0.95935 | 3.5299 | 2.9416 | 21060 | 0.55 | 2800 | 0.12987 | 0 | 0.15 | 0.85 | 0.06 | 0.00286 | 0.0053 | 1.2e-06 | 0.35 | 0.004 | 2.41 | 0.88 | 1 | 1 | 942 | 54.8678
179 | 2.2 | 0.95935 | 3.5299 | 2.9416 | 21060 | 0.6 | 2800 | 0.12987 | 0 | 0.15 | 0.85 | 0.06 | 0.00286 | 0.0053 | 1.2e-06 | 0.35 | 0.004 | 2.41 | 0.88 | 1 | 1 | 937 | 59.2133
180 | 2.2 | 0.95935 | 3.5299 | 2.9416 | 21060 | 0.2 | 2850 | 0.12987 | 0 | 0.15 | 0.85 | 0.06 | 0.00286 | 0.0053 | 1.2e-06 | 0.35 | 0.004 | 2.41 | 0.88 | 1 | 1 | 938 | 24.4494
181 | 2.2 | 0.95935 | 3.5299 | 2.9416 | 21060 | 0.25 | 2850 | 0.12987 | 0 | 0.15 | 0.85 | 0.06 | 0.00286 | 0.0053 | 1.2e-06 | 0.35 | 0.004 | 2.41 | 0.88 | 1 | 1 | 944 | 28.7949
182 | 2.2 | 0.95935 | 3.5299 | 2.9416 | 21060 | 0.3 | 2850 | 0.12987 | 0 | 0.15 | 0.85 | 0.06 | 0.00286 | 0.0053 | 1.2e-06 | 0.35 | 0.004 | 2.41 | 0.88 | 1 | 1 | 940 | 33.1404
183 | 2.2 | 0.95935 | 3.5299 | 2.9416 | 21060 | 0.35 | 2850 | 0.12987 | 0 | 0.15 | 0.85 | 0.06 | 0.00286 | 0.0053 | 1.2e-06 | 0.35 | 0.004 | 2.41 | 0.88 | 1 | 1 | 951 | 37.4859
184 | 2.2 | 0.95935 | 3.5299 | 2.9416 | 21060 | 0.4 | 2850 | 0.12987 | 0 | 0.15 | 0.85 | 0.06 | 0.00286 | 0.0053 | 1.2e-06 | 0.35 | 0.004 | 2.41 | 0.88 | 1 | 1 | 942 | 41.8313
185 | 2.2 | 0.95935 | 3.5299 | 2.9416 | 21060 | 0.45 | 2850 | 0.12987 | 0 | 0.15 | 0.85 | 0.06 | 0.00286 | 0.0053 | 1.2e-06 | 0.35 | 0.004 | 2.41 | 0.88 | 1 | 1 | 930 | 46.1768
186 | 2.2 | 0.95935 | 3.5299 | 2.9416 | 21060 | 0.5 | 2850 | 0.12987 | 0 | 0.15 | 0.85 | 0.06 | 0.00286 | 0.0053 | 1.2e-06 | 0.35 | 0.004 | 2.41 | 0.88 | 1 | 1 | 940 | 50.5223
187 | 2.2 | 0.95935 | 3.5299 | 2.9416 | 21060 | 0.55 | 2850 | 0.12987 | 0 | 0.15 | 0.85 | 0.06 | 0.00286 | 0.0053 | 1.2e-06 | 0.35 | 0.004 | 2.41 | 0.88 | 1 | 1 | 940 | 54.8678
188 | 2.2 | 0.95935 | 3.5299 | 2.9416 | 21060 | 0.6 | 2850 | 0.12987 | 0 | 0.15 | 0.85 | 0.06 | 0.00286 | 0.0053 | 1.2e-06 | 0.35 | 0.004 | 2.41 | 0.88 | 1 | 1 | 927 | 59.2133
189 | 2.2 | 0.95935 | 3.5299 | 2.9416 | 21060 | 0.2 | 2900 | 0.12987 | 0 | 0.15 | 0.85 | 0.06 | 0.00286 | 0.0053 | 1.2e-06 | 0.35 | 0.004 | 2.41 | 0.88 | 1 | 1 | 934 | 24.4494
190 | 2.2 | 0.95935 | 3.5299 | 2.9416 | 21060 | 0.25 | 2900 | 0.12987 | 0 | 0.15 | 0.85 | 0.06 | 0.00286 | 0.0053 | 1.2e-06 | 0.35 | 0.004 | 2.41 | 0.88 | 1 | 1 | 947 | 28.7949
191 | 2.2 | 0.95935 | 3.5299 | 2.9416 | 21060 | 0.3 | 2900 | 0.12987 | 0 | 0.15 | 0.85 | 0.06 | 0.00286 | 0.0053 | 1.2e-06 | 0.35 | 0.004 | 2.41 | 0.88 | 1 | 1 | 947 | 33.1404
192 | 2.2 | 0.95935 | 3.5299 | 2.9416 | 21060 | 0.35 | 2900 | 0.12987 | 0 | 0.15 | 0.85 | 0.06 | 0.00286 | 0.0053 | 1.2e-06 | 0.35 | 0.004 | 2.41 | 0.88 | 1 | 1 | 940 | 37.4859
193 | 2.2 | 0.95935 | 3.5299 | 2.9416 | 21060 | 0.4 | 2900 | 0.12987 | 0 | 0.15 | 0.85 | 0.06 | 0.00286 | 0.0053 | 1.2e-06 | 0.35 | 0.004 | 2.41 | 0.88 | 1 | 1 | 939 | 41.8313
194 | 2.2 | 0.95935 | 3.5299 | 2.9416 | 21060 | 0.45 | 2900 | 0.12987 | 0 | 0.15 | 0.85 | 0.06 | 0.00286 | 0.0053 | 1.2e-06 | 0.35 | 0.004 | 2.41 | 0.88 | 1 | 1 | 941 | 46.1768
195 | 2.2 | 0.95935 | 3.5299 | 2.9416 | 21060 | 0.5 | 2900 | 0.12987 | 0 | 0.15 | 0.85 | 0.06 | 0.00286 | 0.0053 | 1.2e-06 | 0.35 | 0.004 | 2.41 | 0.88 | 1 | 1 | 929 | 50.5223
196 | 2.2 | 0.95935 | 3.5299 | 2.9416 | 21060 | 0.55 | 2900 | 0.12987 | 0 | 0.15 | 0.85 | 0.06 | 0.00286 | 0.0053 | 1.2e-06 | 0.35 | 0.004 | 2.41 | 0.88 | 1 | 1 | 935 | 54.8678
197 | 2.2 | 0.95935 | 3.5299 | 2.9416 | 21060 | 0.6 | 2900 | 0.12987 | 0 | 0.15 | 0.85 | 0.06 | 0.00286 | 0.0053 | 1.2e-06 | 0.35 | 0.004 | 2.41 | 0.88 | 1 | 1 | 936 | 59.2133
198 | 2.2 | 0.95935 | 3.5299 | 2.9416 | 21060 | 0.2 | 2950 | 0.12987 | 0 | 0.15 | 0.85 | 0.06 | 0.00286 | 0.0053 | 1.2e-06 | 0.35 | 0.004 | 2.41 | 0.88 | 1 | 1 | 941 | 24.4494
199 | 2.2 | 0.95935 | 3.5299 | 2.9416 | 21060 | 0.25 | 2950 | 0.12987 | 0 | 0.15 | 0.85 | 0.06 | 0.00286 | 0.0053 | 1.2e-06 | 0.35 | 0.004 | 2.41 | 0.88 | 1 | 1 | 937 | 28.7949
200 | 2.2 | 0.95935 | 3.5299 | 2.9416 | 21060 | 0.3 | 2950 | 0.12987 | 0 | 0.15 | 0.85 | 0.06 | 0.00286 | 0.0053 | 1.2e-06 | 0.35 | 0.004 | 2.41 | 0.88 | 1 | 1 | 947 | 33.1404
201 | 2.2 | 0.95935 | 3.5299 | 2.9416 | 21060 | 0.35 | 2950 | 0.12987 | 0 | 0.15 | 0.85 | 0.06 | 0.00286 | 0.0053 | 1.2e-06 | 0.35 | 0.004 | 2.41 | 0.88 | 1 | 1 | 931 | 37.4859
202 | 2.2 | 0.95935 | 3.5299 | 2.9416 | 21060 | 0.4 | 2950 | 0.12987 | 0 | 0.15 | 0.85 | 0.06 | 0.00286 | 0.0053 | 1.2e-06 | 0.35 | 0.004 | 2.41 | 0.88 | 1 | 1 | 938 | 41.8313
203 | 2.2 | 0.95935 | 3.5299 | 2.9416 | 21060 | 0.45 | 2950 | 0.12987 | 0 | 0.15 | 0.85 | 0.06 | 0.00286 | 0.0053 | 1.2e-06 | 0.35 | 0.004 | 2.41 | 0.88 | 1 | 1 | 929 | 46.1768
204 | 2.2 | 0.95935 | 3.5299 | 2.9416 | 21060 | 0.5 | 2950 | 0.12987 | 0 | 0.15 | 0.85 | 0.06 | 0.00286 | 0.0053 | 1.2e-06 | 0.35 | 0.004 | 2.41 | 0.88 | 1 | 1 | 937 | 50.5223
205 | 2.2 | 0.95935 | 3.5299 | 2.9416 | 21060 | 0.55 | 2950 | 0.12987 | 0 | 0.15 | 0.85 | 0.06 | 0.00286 | 0.0053 | 1.2e-06 | 0.35 | 0.004 | 2.41 | 0.88 | 1 | 1 | 936 | 54.8678
206 | 2.2 | 0.95935 | 3.5299 | 2.9416 | 21060 | 0.6 | 2950 | 0.12987 | 0 | 0.15 | 0.85 | 0.06 | 0.00286 | 0.0053 | 1.2e-06 | 0.35 | 0.004 | 2.41 | 0.88 | 1 | 1 | 944 | 59.2133
207 | 2.2 | 0.95935 | 3.5299 | 2.9416 | 21060 | 0.2 | 3000 | 0.12987 | 0 | 0.15 | 0.85 | 0.06 | 0.00286 | 0.0053 | 1.2e-06 | 0.35 | 0.004 | 2.41 | 0.88 | 1 | 1 | 949 | 24.4494
208 | 2.2 | 0.95935 | 3.5299 | 2.9416 | 21060 | 0.25 | 3000 | 0.12987 | 0 | 0.15 | 0.85 | 0.06 | 0.00286 | 0.0053 | 1.2e-06 | 0.35 | 0.004 | 2.41 | 0.88 | 1 | 1 | 934 | 28.7949
209 | 2.2 | 0.95935 | 3.5299 | 2.9416 | 21060 | 0.3 | 3000 | 0.12987 | 0 | 0.15 | 0.85 | 0.06 | 0.00286 | 0.0053 | 1.2e-06 | 0.35 | 0.004 | 2.41 | 0.88 | 1 | 1 | 938 | 33.1404
210 | 2.2 | 0.95935 | 3.5299 | 2.9416 | 21060 | 0.35 | 3000 | 0.12987 | 0 | 0.15 | 0.85 | 0.06 | 0.00286 | 0.0053 | 1.2e-06 | 0.35 | 0.004 | 2.41 | 0.88 | 1 | 1 | 936 | 37.4859
211 | 2.2 | 0.95935 | 3.5299 | 2.9416 | 21060 | 0.4 | 3000 | 0.12987 | 0 | 0.15 | 0.85 | 0.06 | 0.00286 | 0.0053 | 1.2e-06 | 0.35 | 0.004 | 2.41 | 0.88 | 1 | 1 | 934 | 41.8313
212 | 2.2 | 0.95935 | 3.5299 | 2.9416 | 21060 | 0.45 | 3000 | 0.12987 | 0 | 0.15 | 0.85 | 0.06 | 0.00286 | 0.0053 | 1.2e-06 | 0.35 | 0.004 | 2.41 | 0.88 | 1 | 1 | 941 | 46.1768
213 | 2.2 | 0.95935 | 3.5299 | 2.9416 | 21060 | 0.5 | 3000 | 0.12987 | 0 | 0.15 | 0.85 | 0.06 | 0.00286 | 0.0053 | 1.2e-06 | 0.35 | 0.004 | 2.41 | 0.88 | 1 | 1 | 934 | 50.5223
214 | 2.2 | 0.95935 | 3.5299 | 2.9416 | 21060 | 0.55 | 3000 | 0.12987 | 0 | 0.15 | 0.85 | 0.06 | 0.00286 | 0.0053 | 1.2e-06 | 0.35 | 0.004 | 2.41 | 0.88 | 1 | 1 | 924 | 54.8678
215 | 2.2 | 0.95935 | 3.5299 | 2.9416 | 21060 | 0.6 | 3000 | 0.12987 | 0 | 0.15 | 0.85 | 0.06 | 0.00286 | 0.0053 | 1.2e-06 | 0.35 | 0.004 | 2.41 | 0.88 | 1 | 1 | 939 | 59.2133
216 | 2.4 | 0.95122 | 3.5043 | 2.9202 | 20412 | 0.2 | 2650 | 0.12987 | 0 | 0.15 | 0.85 | 0.06 | 0.00286 | 0.0053 | 1.2e-06 | 0.35 | 0.004 | 2.41 | 0.88 | 0.95549 | 1 | 958 | 36.3759
217 | 2.4 | 0.95122 | 3.5043 | 2.9202 | 20412 | 0.25 | 2650 | 0.12987 | 0 | 0.15 | 0.85 | 0.06 | 0.00286 | 0.0053 | 1.2e-06 | 0.35 | 0.004 | 2.41 | 0.88 | 1 | 1 | 968 | 42.8411
218 | 2.4 | 0.95122 | 3.5043 | 2.9202 | 20412 | 0.3 | 2650 | 0.12987 | 0 | 0.15 | 0.85 | 0.06 | 0.00286 | 0.0053 | 1.2e-06 | 0.35 | 0.004 | 2.41 | 0.88 | 1 | 1 | 964 | 49.3064
219 | 2.4 | 0.95122 | 3.5043 | 2.9202 | 20412 | 0.35 | 2650 | 0.12987 | 0 | 0.15 | 0.85 | 0.06 | 0.00286 | 0.0053 | 1.2e-06 | 0.35 | 0.004 | 2.41 | 0.88 | 1 | 1 | 958 | 55.7716
220 | 2.4 | 0.95122 | 3.5043 | 2.9202 | 20412 | 0.4 | 2650 | 0.12987 | 0 | 0.15 | 0.85 | 0.06 | 0.00286 | 0.0053 | 1.2e-06 | 0.35 | 0.004 | 2.41 | 0.88 | 1 | 1 | 951 | 62.2369
221 | 2.4 | 0.95122 | 3.5043 | 2.9202 | 20412 | 0.45 | 2650 | 0.12987 | 0 | 0.15 | 0.85 | 0.06 | 0.00286 | 0.0053 | 1.2e-06 | 0.35 | 0.004 | 2.41 | 0.88 | 1 | 1 | 962 | 68.7021
222 | 2.4 | 0.95122 | 3.5043 | 2.9202 | 20412 | 0.5 | 2650 | 0.12987 | 0 | 0.15 | 0.85 | 0.06 | 0.00286 | 0.0053 | 1.2e-06 | 0.35 | 0.004 | 2.41 | 0.88 | 1 | 1 | 960 | 75.1674
223 | 2.4 | 0.95122 | 3.5043 | 2.9202 | 20412 | 0.55 | 2650 | 0.12987 | 0 | 0.15 | 0.85 | 0.06 | 0.00286 | 0.0053 | 1.2e-06 | 0.35 | 0.004 | 2.41 | 0.88 | 1 | 1 | 970 | 81.6326
224 | 2.4 | 0.95122 | 3.5043 | 2.9202 | 20412 | 0.6 | 2650 | 0.12987 | 0 | 0.15 | 0.85 | 0.06 | 0.00286 | 0.0053 | 1.2e-06 | 0.35 | 0.004 | 2.41 | 0.88 | 1 | 1 | 964 | 88.0979
225 | 2.4 | 0.95122 | 3.5043 | 2.9202 | 20412 | 0.2 | 2700 | 0.12987 | 0 | 0.15 | 0.85 | 0.06 | 0.00286 | 0.0053 | 1.2e-06 | 0.35 | 0.004 | 2.41 | 0.88 | 0.9697 | 1 | 972 | 36.3759
226 | 2.4 | 0.95122 | 3.5043 | 2.9202 | 20412 | 0.25 | 2700 | 0.12987 | 0 | 0.15 | 0.85 | 0.06 | 0.00286 | 0.0053 | 1.2e-06 | 0.35 | 0.004 | 2.41 | 0.88 | 1 | 1 | 962 | 42.8411
227 | 2.4 | 0.95122 | 3.5043 | 2.9202 | 20412 | 0.3 | 2700 | 0.12987 | 0 | 0.15 | 0.85 | 0.06 | 0.00286 | 0.0053 | 1.2e-06 | 0.35 | 0.004 | 2.41 | 0.88 | 1 | 1 | 968 | 49.3064
228 | 2.4 | 0.95122 | 3.5043 | 2.9202 | 20412 | 0.35 | 2700 | 0.12987 | 0 | 0.15 | 0.85 | 0.06 | 0.00286 | 0.0053 | 1.2e-06 | 0.35 | 0.004 | 2.41 | 0.88 | 1 | 1 | 961 | 55.7716
229 | 2.4 | 0.95122 | 3.5043 | 2.9202 | 20412 | 0.4 | 2700 | 0.12987 | 0 | 0.15 | 0.85 | 0.06 | 0.00286 | 0.0053 | 1.2e-06 | 0.35 | 0.004 | 2.41 | 0.88 | 1 | 1 | 967 | 62.2369
230 | 2.4 | 0.95122 | 3.5043 | 2.9202 | 20412 | 0.45 | 2700 | 0.12987 | 0 | 0.15 | 0.85 | 0.06 | 0.00286 | 0.0053 | 1.2e-06 | 0.35 | 0.004 | 2.41 | 0.88 | 1 | 1 | 969 | 68.7021
231 | 2.4 | 0.95122 | 3.5043 | 2.9202 | 20412 | 0.5 | 2700 | 0.12987 | 0 | 0.15 | 0.85 | 0.06 | 0.00286 | 0.0053 | 1.2e-06 | 0.35 | 0.004 | 2.41 | 0.88 | 1 | 1 | 961 | 75.1674
232 | 2.4 | 0.95122 | 3.5043 | 2.9202 | 20412 | 0.55 | 2700 | 0.12987 | 0 | 0.15 | 0.85 | 0.06 | 0.00286 | 0.0053 | 1.2e-06 | 0.35 | 0.004 | 2.41 | 0.88 | 1 | 1 | 967 | 81.6326
233 | 2.4 | 0.95122 | 3.5043 | 2.9202 | 20412 | 0.6 | 2700 | 0.12987 | 0 | 0.15 | 0.85 | 0.06 | 0.00286 | 0.0053 | 1.2e-06 | 0.35 | 0.004 | 2.41 | 0.88 | 1 | 1 | 963 | 88.0979
234 | 2.4 | 0.95122 | 3.5043 | 2.9202 | 20412 | 0.2 | 2750 | 0.12987 | 0 | 0.15 | 0.85 | 0.06 | 0.00286 | 0.0053 | 1.2e-06 | 0.35 | 0.004 | 2.41 | 0.88 | 0.97518 | 1 | 963 | 36.3759
235 | 2.4 | 0.95122 | 3.5043 | 2.9202 | 20412 | 0.25 | 2750 | 0.12987 | 0 | 0.15 | 0.85 | 0.06 | 0.00286 | 0.0053 | 1.2e-06 | 0.35 | 0.004 | 2.41 | 0.88 | 1 | 1 | 973 | 42.8411
236 | 2.4 | 0.95122 | 3.5043 | 2.9202 | 20412 | 0.3 | 2750 | 0.12987 | 0 | 0.15 | 0.85 | 0.06 | 0.00286 | 0.0053 | 1.2e-06 | 0.35 | 0.004 | 2.41 | 0.88 | 1 | 1 | 972 | 49.3064
237 | 2.4 | 0.95122 | 3.5043 | 2.9202 | 20412 | 0.35 | 2750 | 0.12987 | 0 | 0.15 | 0.85 | 0.06 | 0.00286 | 0.0053 | 1.2e-06 | 0.35 | 0.004 | 2.41 | 0.88 | 1 | 1 | 963 | 55.7716
238 | 2.4 | 0.95122 | 3.5043 | 2.9202 | 20412 | 0.4 | 2750 | 0.12987 | 0 | 0.15 | 0.85 | 0.06 | 0.00286 | 0.0053 | 1.2e-06 | 0.35 | 0.004 | 2.41 | 0.88 | 1 | 1 | 959 | 62.2369
239 | 2.4 | 0.95122 | 3.5043 | 2.9202 | 20412 | 0.45 | 2750 | 0.12987 | 0 | 0.15 | 0.85 | 0.06 | 0.00286 | 0.0053 | 1.2e-06 | 0.35 | 0.004 | 2.41 | 0.88 | 1 | 1 | 957 | 68.7021
240 | 2.4 | 0.95122 | 3.5043 | 2.9202 | 20412 | 0.5 | 2750 | 0.12987 | 0 | 0.15 | 0.85 | 0.06 | 0.00286 | 0.0053 | 1.2e-06 | 0.35 | 0.004 | 2.41 | 0.88 | 1 | 1 | 962 | 75.1674
241 | 2.4 | 0.95122 | 3.5043 | 2.9202 | 20412 | 0.55 | 2750 | 0.12987 | 0 | 0.15 | 0.85 | 0.06 | 0.00286 | 0.0053 | 1.2e-06 | 0.35 | 0.004 | 2.41 | 0.88 | 1 | 1 | 964 | 81.6326
242 | 2.4 | 0.95122 | 3.5043 | 2.9202 | 20412 | 0.6 | 2750 | 0.12987 | 0 | 0.15 | 0.85 | 0.06 | 0.00286 | 0.0053 | 1.2e-06 | 0.35 | 0.004 | 2.41 | 0.88 | 1 | 1 | 964 | 88.0979
243 | 2.4 | 0.95122 | 3.5043 | 2.9202 | 20412 | 0.2 | 2800 | 0.12987 | 0 | 0.15 | 0.85 | 0.06 | 0.00286 | 0.0053 | 1.2e-06 | 0.35 | 0.004 | 2.41 | 0.88 | 0.98643 | 1 | 964 | 36.3759
244 | 2.4 | 0.95122 | 3.5043 | 2.9202 | 20412 | 0.25 | 2800 | 0.12987 | 0 | 0.15 | 0.85 | 0.06 | 0.00286 | 0.0053 | 1.2e-06 | 0.35 | 0.004 | 2.41 | 0.88 | 1 | 1 | 965 | 42.8411
245 | 2.4 | 0.95122 | 3.5043 | 2.9202 | 20412 | 0.3 | 2800 | 0.12987 | 0 | 0.15 | 0.85 | 0.06 | 0.00286 | 0.0053 | 1.2e-06 | 0.35 | 0.004 | 2.41 | 0.88 | 1 | 1 | 967 | 49.3064
246 | 2.4 | 0.95122 | 3.5043 | 2.9202 | 20412 | 0.35 | 2800 | 0.12987 | 0 | 0.15 | 0.85 | 0.06 | 0.00286 | 0.0053 | 1.2e-06 | 0.35 | 0.004 | 2.41 | 0.88 | 1 | 1 | 965 | 55.7716
247 | 2.4 | 0.95122 | 3.5043 | 2.9202 | 20412 | 0.4 | 2800 | 0.12987 | 0 | 0.15 | 0.85 | 0.06 | 0.00286 | 0.0053 | 1.2e-06 | 0.35 | 0.004 | 2.41 | 0.88 | 1 | 1 | 969 | 62.2369
248 | 2.4 | 0.95122 | 3.5043 | 2.9202 | 20412 | 0.45 | 2800 | 0.12987 | 0 | 0.15 | 0.85 | 0.06 | 0.00286 | 0.0053 | 1.2e-06 | 0.35 | 0.004 | 2.41 | 0.88 | 1 | 1 | 964 | 68.7021
249 | 2.4 | 0.95122 | 3.5043 | 2.9202 | 20412 | 0.5 | 2800 | 0.12987 | 0 | 0.15 | 0.85 | 0.06 | 0.00286 | 0.0053 | 1.2e-06 | 0.35 | 0.004 | 2.41 | 0.88 | 1 | 1 | 970 | 75.1674
250 | 2.4 | 0.95122 | 3.5043 | 2.9202 | 20412 | 0.55 | 2800 | 0.12987 | 0 | 0.15 | 0.85 | 0.06 | 0.00286 | 0.0053 | 1.2e-06 | 0.35 | 0.004 | 2.41 | 0.88 | 1 | 1 | 955 | 81.6326
251 | 2.4 | 0.95122 | 3.5043 | 2.9202 | 20412 | 0.6 | 2800 | 0.12987 | 0 | 0.15 | 0.85 | 0.06 | 0.00286 | 0.0053 | 1.2e-06 | 0.35 | 0.004 | 2.41 | 0.88 | 1 | 1 | 973 | 88.0979
252 | 2.4 | 0.95122 | 3.5043 | 2.9202 | 20412 | 0.2 | 2850 | 0.12987 | 0 | 0.15 | 0.85 | 0.06 | 0.00286 | 0.0053 | 1.2e-06 | 0.35 | 0.004 | 2.41 | 0.88 | 0.9948 | 1 | 978 | 36.3759
253 | 2.4 | 0.95122 | 3.5043 | 2.9202 | 20412 | 0.25 | 2850 | 0.12987 | 0 | 0.15 | 0.85 | 0.06 | 0.00286 | 0.0053 | 1.2e-06 | 0.35 | 0.004 | 2.41 | 0.88 | 1 | 1 | 965 | 42.8411
254 | 2.4 | 0.95122 | 3.5043 | 2.9202 | 20412 | 0.3 | 2850 | 0.12987 | 0 | 0.15 | 0.85 | 0.06 | 0.00286 | 0.0053 | 1.2e-06 | 0.35 | 0.004 | 2.41 | 0.88 | 1 | 1 | 968 | 49.3064
255 | 2.4 | 0.95122 | 3.5043 | 2.9202 | 20412 | 0.35 | 2850 | 0.12987 | 0 | 0.15 | 0.85 | 0.06 | 0.00286 | 0.0053 | 1.2e-06 | 0.35 | 0.004 | 2.41 | 0.88 | 1 | 1 | 957 | 55.7716
256 | 2.4 | 0.95122 | 3.5043 | 2.9202 | 20412 | 0.4 | 2850 | 0.12987 | 0 | 0.15 | 0.85 | 0.06 | 0.00286 | 0.0053 | 1.2e-06 | 0.35 | 0.004 | 2.41 | 0.88 | 1 | 1 | 963 | 62.2369
257 | 2.4 | 0.95122 | 3.5043 | 2.9202 | 20412 | 0.45 | 2850 | 0.12987 | 0 | 0.15 | 0.85 | 0.06 | 0.00286 | 0.0053 | 1.2e-06 | 0.35 | 0.004 | 2.41 | 0.88 | 1 | 1 | 960 | 68.7021
258 | 2.4 | 0.95122 | 3.5043 | 2.9202 | 20412 | 0.5 | 2850 | 0.12987 | 0 | 0.15 | 0.85 | 0.06 | 0.00286 | 0.0053 | 1.2e-06 | 0.35 | 0.004 | 2.41 | 0.88 | 1 | 1 | 978 | 75.1674
259 | 2.4 | 0.95122 | 3.5043 | 2.9202 | 20412 | 0.55 | 2850 | 0.12987 | 0 | 0.15 | 0.85 | 0.06 | 0.00286 | 0.0053 | 1.2e-06 | 0.35 | 0.004 | 2.41 | 0.88 | 1 | 1 | 958 | 81.6326
260 | 2.4 | 0.95122 | 3.5043 | 2.9202 | 20412 | 0.6 | 2850 | 0.12987 | 0 | 0.15 | 0.85 | 0.06 | 0.00286 | 0.0053 | 1.2e-06 | 0.35 | 0.004 | 2.41 | 0.88 | 1 | 1 | 975 | 88.0979
261 | 2.4 | 0.95122 | 3.5043 | 2.9202 | 20412 | 0.2 | 2900 | 0.12987 | 0 | 0.15 | 0.85 | 0.06 | 0.00286 | 0.0053 | 1.2e-06 | 0.35 | 0.004 | 2.41 | 0.88 | 0.99792 | 1 | 960 | 36.3759
262 | 2.4 | 0.95122 | 3.5043 | 2.9202 | 20412 | 0.25 | 2900 | 0.12987 | 0 | 0.15 | 0.85 | 0.06 | 0.00286 | 0.0053 | 1.2e-06 | 0.35 | 0.004 | 2.41 | 0.88 | 1 | 1 | 973 | 42.8411
263 | 2.4 | 0.95122 | 3.5043 | 2.9202 | 20412 | 0.3 | 2900 | 0.12987 | 0 | 0.15 | 0.85 | 0.06 | 0.00286 | 0.0053 | 1.2e-06 | 0.35 | 0.004 | 2.41 | 0.88 | 1 | 1 | 959 | 49.3064
264 | 2.4 | 0.95122 | 3.5043 | 2.9202 | 20412 | 0.35 | 2900 | 0.12987 | 0 | 0.15 | 0.85 | 0.06 | 0.00286 | 0.0053 | 1.2e-06 | 0.35 | 0.004 | 2.41 | 0.88 | 1 | 1 | 966 | 55.7716
265 | 2.4 | 0.95122 | 3.5043 | 2.9202 | 20412 | 0.4 | 2900 | 0.12987 | 0 | 0.15 | 0.85 | 0.06 | 0.00286 | 0.0053 | 1.2e-06 | 0.35 | 0.004 | 2.41 | 0.88 | 1 | 1 | 957 | 62.2369
266 | 2.4 | 0.95122 | 3.5043 | 2.9202 | 20412 | 0.45 | 2900 | 0.12987 | 0 | 0.15 | 0.85 | 0.06 | 0.00286 | 0.0053 | 1.2e-06 | 0.35 | 0.004 | 2.41 | 0.88 | 1 | 1 | 962 | 68.7021
267 | 2.4 | 0.95122 | 3.5043 | 2.9202 | 20412 | 0.5 | 2900 | 0.12987 | 0 | 0.15 | 0.85 | 0.06 | 0.00286 | 0.0053 | 1.2e-06 | 0.35 | 0.004 | 2.41 | 0.88 | 1 | 1 | 970 | 75.1674
268 | 2.4 | 0.95122 | 3.5043 | 2.9202 | 20412 | 0.55 | 2900 | 0.12987 | 0 | 0.15 | 0.85 | 0.06 | 0.00286 | 0.0053 | 1.2e-06 | 0.35 | 0.004 | 2.41 | 0.88 | 1 | 1 | 957 | 81.6326
269 | 2.4 | 0.95122 | 3.5043 | 2.9202 | 20412 | 0.6 | 2900 | 0.12987 | 0 | 0.15 | 0.85 | 0.06 | 0.00286 | 0.0053 | 1.2e-06 | 0.35 | 0.004 | 2.41 | 0.88 | 1 | 1 | 959 | 88.0979
270 | 2.4 | 0.95122 | 3.5043 | 2.9202 | 20412 | 0.2 | 2950 | 0.12987 | 0 | 0.15 | 0.85 | 0.06 | 0.00286 | 0.0053 | 1.2e-06 | 0.35 | 0.004 | 2.41 | 0.88 | 0.99686 | 1 | 949 | 36.3759
271 | 2.4 | 0.95122 | 3.5043 | 2.9202 | 20412 | 0.25 | 2950 | 0.12987 | 0 | 0.15 | 0.85 | 0.06 | 0.00286 | 0.0053 | 1.2e-06 | 0.35 | 0.004 | 2.41 | 0.88 | 1 | 1 | 952 | 42.8411
272 | 2.4 | 0.95122 | 3.5043 | 2.9202 | 20412 | 0.3 | 2950 | 0.12987 | 0 | 0.15 | 0.85 | 0.06 | 0.00286 | 0.0053 | 1.2e-06 | 0.35 | 0.004 | 2.41 | 0.88 | 1 | 1 | 963 | 49.3064
273 | 2.4 | 0.95122 | 3.5043 | 2.9202 | 20412 | 0.35 | 2950 | 0.12987 | 0 | 0.15 | 0.85 | 0.06 | 0.00286 | 0.0053 | 1.2e-06 | 0.35 | 0.004 | 2.41 | 0.88 | 1 | 1 | 958 | 55.7716
274 | 2.4 | 0.95122 | 3.5043 | 2.9202 | 20412 | 0.4 | 2950 | 0.12987 | 0 | 0.15 | 0.85 | 0.06 | 0.00286 | 0.0053 | 1.2e-06 | 0.35 | 0.004 | 2.41 | 0.88 | 1 | 1 | 966 | 62.2369
275 | 2.4 | 0.95122 | 3.5043 | 2.9202 | 20412 | 0.45 | 2950 | 0.12987 | 0 | 0.15 | 0.85 | 0.06 | 0.00286 | 0.0053 | 1.2e-06 | 0.35 | 0.004 | 2.41 | 0.88 | 1 | 1 | 965 | 68.7021
276 | 2.4 | 0.95122 | 3.5043 | 2.9202 | 20412 | 0.5 | 2950 | 0.12987 | 0 | 0.15 | 0.85 | 0.06 | 0.00286 | 0.0053 | 1.2e-06 | 0.35 | 0.004 | 2.41 | 0.88 | 1 | 1 | 972 | 75.1674
277 | 2.4 | 0.95122 | 3.5043 | 2.9202 | 20412 | 0.55 | 2950 | 0.12987 | 0 | 0.15 | 0.85 | 0.06 | 0.00286 | 0.0053 | 1.2e-06 | 0.35 | 0.004 | 2.41 | 0.88 | 1 | 1 | 961 | 81.6326
278 | 2.4 | 0.95122 | 3.5043 | 2.9202 | 20412 | 0.6 | 2950 | 0.12987 | 0 | 0.15 | 0.85 | 0.06 | 0.00286 | 0.0053 | 1.2e-06 | 0.35 | 0.004 | 2.41 | 0.88 | 1 | 1 | 958 | 88.0979
279 | 2.4 | 0.95122 | 3.5043 | 2.9202 | 20412 | 0.2 | 3000 | 0.12987 | 0 | 0.15 | 0.85 | 0.06 | 0.00286 | 0.0053 | 1.2e-06 | 0.35 | 0.004 | 2.41 | 0.88 | 1 | 1 | 968 | 36.3759
280 | 2.4 | 0.95122 | 3.5043 | 2.9202 | 20412 | 0.25 | 3000 | 0.12987 | 0 | 0.15 | 0.85 | 0.06 | 0.00286 | 0.0053 | 1.2e-06 | 0.35 | 0.004 | 2.41 | 0.88 | 1 | 1 | 962 | 42.8411
281 | 2.4 | 0.95122 | 3.5043 | 2.9202 | 20412 | 0.3 | 3000 | 0.12987 | 0 | 0.15 | 0.85 | 0.06 | 0.00286 | 0.0053 | 1.2e-06 | 0.35 | 0.004 | 2.41 | 0.88 | 1 | 1 | 966 | 49.3064
282 | 2.4 | 0.95122 | 3.5043 | 2.9202 | 20412 | 0.35 | 3000 | 0.12987 | 0 | 0.15 | 0.85 | 0.06 | 0.00286 | 0.0053 | 1.2e-06 | 0.35 | 0.004 | 2.41 | 0.88 | 1 | 1 | 967 | 55.7716
283 | 2.4 | 0.95122 | 3.5043 | 2.9202 | 20412 | 0.4 | 3000 | 0.12987 | 0 | 0.15 | 0.85 | 0.06 | 0.00286 | 0.0053 | 1.2e-06 | 0.35 | 0.004 | 2.41 | 0.88 | 1 | 1 | 964 | 62.2369
284 | 2.4 | 0.95122 | 3.5043 | 2.9202 | 20412 | 0.45 | 3000 | 0.12987 | 0 | 0.15 | 0.85 | 0.06 | 0.00286 | 0.0053 | 1.2e-06 | 0.35 | 0.004 | 2.41 | 0.88 | 1 | 1 | 967 | 68.7021
285 | 2.4 | 0.95122 | 3.5043 | 2.9202 | 20412 | 0.5 | 3000 | 0.12987 | 0 | 0.15 | 0.85 | 0.06 | 0.00286 | 0.0053 | 1.2e-06 | 0.35 | 0.004 | 2.41 | 0.88 | 1 | 1 | 967 | 75.1674
286 | 2.4 | 0.95122 | 3.5043 | 2.9202 | 20412 | 0.55 | 3000 | 0.12987 | 0 | 0.15 | 0.85 | 0.06 | 0.00286 | 0.0053 | 1.2e-06 | 0.35 | 0.004 | 2.41 | 0.88 | 1 | 1 | 965 | 81.6326
287 | 2.4 | 0.95122 | 3.5043 | 2.9202 | 20412 | 0.6 | 3000 | 0.12987 | 0 | 0.15 | 0.85 | 0.06 | 0.00286 | 0.0053 | 1.2e-06 | 0.35 | 0.004 | 2.41 | 0.88 | 1 | 1 | 963 | 88.0979
288 | 2.4 | 0.95122 | 3.4786 | 2.8989 | 20412 | 0.2 | 2650 | 0.26667 | 0 | 0.15 | 0.85 | 0.06 | 0.00286 | 0.0053 | 1.2e-06 | 0.35 | 0.004 | 2.41 | 0.88 | 0.32221 | 0.97954 | 947 | 18.1819
289 | 2.4 | 0.95122 | 3.4786 | 2.8989 | 20412 | 0.25 | 2650 | 0.26667 | 0 | 0.15 | 0.85 | 0.06 | 0.00286 | 0.0053 | 1.2e-06 | 0.35 | 0.004 | 2.41 | 0.88 | 0.9632 | 1 | 956 | 21.4135
290 | 2.4 | 0.95122 | 3.4786 | 2.8989 | 20412 | 0.3 | 2650 | 0.26667 | 0 | 0.15 | 0.85 | 0.06 | 0.00286 | 0.0053 | 1.2e-06 | 0.35 | 0.004 | 2.41 | 0.88 | 1 | 1 | 959 | 24.645
291 | 2.4 | 0.95122 | 3.4786 | 2.8989 | 20412 | 0.35 | 2650 | 0.26667 | 0 | 0.15 | 0.85 | 0.06 | 0.00286 | 0.0053 | 1.2e-06 | 0.35 | 0.004 | 2.41 | 0.88 | 1 | 1 | 962 | 27.8766
292 | 2.4 | 0.95122 | 3.4786 | 2.8989 | 20412 | 0.4 | 2650 | 0.26667 | 0 | 0.15 | 0.85 | 0.06 | 0.00286 | 0.0053 | 1.2e-06 | 0.35 | 0.004 | 2.41 | 0.88 | 1 | 1 | 961 | 31.1081
293 | 2.4 | 0.95122 | 3.4786 | 2.8989 | 20412 | 0.45 | 2650 | 0.26667 | 0 | 0.15 | 0.85 | 0.06 | 0.00286 | 0.0053 | 1.2e-06 | 0.35 | 0.004 | 2.41 | 0.88 | 1 | 1 | 952 | 34.3397
294 | 2.4 | 0.95122 | 3.4786 | 2.8989 | 20412 | 0.5 | 2650 | 0.26667 | 0 | 0.15 | 0.85 | 0.06 | 0.00286 | 0.0053 | 1.2e-06 | 0.35 | 0.004 | 2.41 | 0.88 | 1 | 1 | 964 | 37.5712
295 | 2.4 | 0.95122 | 3.4786 | 2.8989 | 20412 | 0.55 | 2650 | 0.26667 | 0 | 0.15 | 0.85 | 0.06 | 0.00286 | 0.0053 | 1.2e-06 | 0.35 | 0.004 | 2.41 | 0.88 | 1 | 1 | 963 | 40.8028
296 | 2.4 | 0.95122 | 3.4786 | 2.8989 | 20412 | 0.6 | 2650 | 0.26667 | 0 | 0.15 | 0.85 | 0.06 | 0.00286 | 0.0053 | 1.2e-06 | 0.35 | 0.004 | 2.41 | 0.88 | 1 | 1 | 961 | 44.0343
297 | 2.4 | 0.95122 | 3.4786 | 2.8989 | 20412 | 0.2 | 2700 | 0.26667 | 0 | 0.15 | 0.85 | 0.06 | 0.00286 | 0.0053 | 1.2e-06 | 0.35 | 0.004 | 2.41 | 0.88 | 0.38655 | 0.99245 | 958 | 18.1819
298 | 2.4 | 0.95122 | 3.4786 | 2.8989 | 20412 | 0.25 | 2700 | 0.26667 | 0 | 0.15 | 0.85 | 0.06 | 0.00286 | 0.0053 | 1.2e-06 | 0.35 | 0.004 | 2.41 | 0.88 | 0.97828 | 1 | 970 | 21.4135
299 | 2.4 | 0.95122 | 3.4786 | 2.8989 | 20412 | 0.3 | 2700 | 0.26667 | 0 | 0.15 | 0.85 | 0.06 | 0.00286 | 0.0053 | 1.2e-06 | 0.35 | 0.004 | 2.41 | 0.88 | 1 | 1 | 958 | 24.645
300 | 2.4 | 0.95122 | 3.4786 | 2.8989 | 20412 | 0.35 | 2700 | 0.26667 | 0 | 0.15 | 0.85 | 0.06 | 0.00286 | 0.0053 | 1.2e-06 | 0.35 | 0.004 | 2.41 | 0.88 | 1 | 1 | 957 | 27.8766
301 | 2.4 | 0.95122 | 3.4786 | 2.8989 | 20412 | 0.4 | 2700 | 0.26667 | 0 | 0.15 | 0.85 | 0.06 | 0.00286 | 0.0053 | 1.2e-06 | 0.35 | 0.004 | 2.41 | 0.88 | 1 | 1 | 967 | 31.1081
302 | 2.4 | 0.95122 | 3.4786 | 2.8989 | 20412 | 0.45 | 2700 | 0.26667 | 0 | 0.15 | 0.85 | 0.06 | 0.00286 | 0.0053 | 1.2e-06 | 0.35 | 0.004 | 2.41 | 0.88 | 1 | 1 | 957 | 34.3397
303 | 2.4 | 0.95122 | 3.4786 | 2.8989 | 20412 | 0.5 | 2700 | 0.26667 | 0 | 0.15 | 0.85 | 0.06 | 0.00286 | 0.0053 | 1.2e-06 | 0.35 | 0.004 | 2.41 | 0.88 | 1 | 1 | 958 | 37.5712
304 | 2.4 | 0.95122 | 3.4786 | 2.8989 | 20412 | 0.55 | 2700 | 0.26667 | 0 | 0.15 | 0.85 | 0.06 | 0.00286 | 0.0053 | 1.2e-06 | 0.35 | 0.004 | 2.41 | 0.88 | 1 | 1 | 961 | 40.8028
305 | 2.4 | 0.95122 | 3.4786 | 2.8989 | 20412 | 0.6 | 2700 | 0.26667 | 0 | 0.15 | 0.85 | 0.06 | 0.00286 | 0.0053 | 1.2e-06 | 0.35 | 0.004 | 2.41 | 0.88 | 1 | 1 | 956 | 44.0343
306 | 2.4 | 0.95122 | 3.4786 | 2.8989 | 20412 | 0.2 | 2750 | 0.26667 | 0 | 0.15 | 0.85 | 0.06 | 0.00286 | 0.0053 | 1.2e-06 | 0.35 | 0.004 | 2.41 | 0.88 | 0.42138 | 0.99579 | 952 | 18.1819
307 | 2.4 | 0.95122 | 3.4786 | 2.8989 | 20412 | 0.25 | 2750 | 0.26667 | 0 | 0.15 | 0.85 | 0.06 | 0.00286 | 0.0053 | 1.2e-06 | 0.35 | 0.004 | 2.41 | 0.88 | 0.98233 | 1 | 966 | 21.4135
308 | 2.4 | 0.95122 | 3.4786 | 2.8989 | 20412 | 0.3 | 2750 | 0.26667 | 0 | 0.15 | 0.85 | 0.06 | 0.00286 | 0.0053 | 1.2e-06 | 0.35 | 0.004 | 2.41 | 0.88 | 1 | 1 | 951 | 24.645
309 | 2.4 | 0.95122 | 3.4786 | 2.8989 | 20412 | 0.35 | 2750 | 0.26667 | 0 | 0.15 | 0.85 | 0.06 | 0.00286 | 0.0053 | 1.2e-06 | 0.35 | 0.004 | 2.41 | 0.88 | 1 | 1 | 952 | 27.8766
310 | 2.4 | 0.95122 | 3.4786 | 2.8989 | 20412 | 0.4 | 2750 | 0.26667 | 0 | 0.15 | 0.85 | 0.06 | 0.00286 | 0.0053 | 1.2e-06 | 0.35 | 0.004 | 2.41 | 0.88 | 1 | 1 | 964 | 31.1081
311 | 2.4 | 0.95122 | 3.4786 | 2.8989 | 20412 | 0.45 | 2750 | 0.26667 | 0 | 0.15 | 0.85 | 0.06 | 0.00286 | 0.0053 | 1.2e-06 | 0.35 | 0.004 | 2.41 | 0.88 | 1 | 1 | 964 | 34.3397
312 | 2.4 | 0.95122 | 3.4786 | 2.8989 | 20412 | 0.5 | 2750 | 0.26667 | 0 | 0.15 | 0.85 | 0.06 | 0.00286 | 0.0053 | 1.2e-06 | 0.35 | 0.004 | 2.41 | 0.88 | 1 | 1 | 962 | 37.5712
313 | 2.4 | 0.95122 | 3.4786 | 2.8989 | 20412 | 0.55 | 2750 | 0.26667 | 0 | 0.15 | 0.85 | 0.06 | 0.00286 | 0.0053 | 1.2e-06 | 0.35 | 0.004 | 2.41 | 0.88 | 1 | 1 | 964 | 40.8028
314 | 2.4 | 0.95122 | 3.4786 | 2.8989 | 20412 | 0.6 | 2750 | 0.26667 | 0 | 0.15 | 0.85 | 0.06 | 0.00286 | 0.0053 | 1.2e-06 | 0.35 | 0.004 | 2.41 | 0.88 | 1 | 1 | 961 | 44.0343
315 | 2.4 | 0.95122 | 3.4786 | 2.8989 | 20412 | 0.2 | 2800 | 0.26667 | 0 | 0.15 | 0.85 | 0.06 | 0.00286 | 0.0053 | 1.2e-06 | 0.35 | 0.004 | 2.41 | 0.88 | 0.49009 | 0.99881 | 958 | 18.1819
316 | 2.4 | 0.95122 | 3.4786 | 2.8989 | 20412 | 0.25 | 2800 | 0.26667 | 0 | 0.15 | 0.85 | 0.06 | 0.00286 | 0.0053 | 1.2e-06 | 0.35 | 0.004 | 2.41 | 0.88 | 0.99272 | 1 | 956 | 21.4135
317 | 2.4 | 0.95122 | 3.4786 | 2.8989 | 20412 | 0.3 | 2800 | 0.26667 | 0 | 0.15 | 0.85 | 0.06 | 0.00286 | 0.0053 | 1.2e-06 | 0.35 | 0.004 | 2.41 | 0.88 | 1 | 1 | 970 | 24.645
318 | 2.4 | 0.95122 | 3.4786 | 2.8989 | 20412 | 0.35 | 2800 | 0.26667 | 0 | 0.15 | 0.85 | 0.06 | 0.00286 | 0.0053 | 1.2e-06 | 0.35 | 0.004 | 2.41 | 0.88 | 1 | 1 | 952 | 27.8766
319 | 2.4 | 0.95122 | 3.4786 | 2.8989 | 20412 | 0.4 | 2800 | 0.26667 | 0 | 0.15 | 0.85 | 0.06 | 0.00286 | 0.0053 | 1.2e-06 | 0.35 | 0.004 | 2.41 | 0.88 | 1 | 1 | 951 | 31.1081
320 | 2.4 | 0.95122 | 3.4786 | 2.8989 | 20412 | 0.45 | 2800 | 0.26667 | 0 | 0.15 | 0.85 | 0.06 | 0.00286 | 0.0053 | 1.2e-06 | 0.35 | 0.004 | 2.41 | 0.88 | 1 | 1 | 957 | 34.3397
321 | 2.4 | 0.95122 | 3.4786 | 2.8989 | 20412 | 0.5 | 2800 | 0.26667 | 0 | 0.15 | 0.85 | 0.06 | 0.00286 | 0.0053 | 1.2e-06 | 0.35 | 0.004 | 2.41 | 0.88 | 1 | 1 | 951 | 37.5712
322 | 2.4 | 0.95122 | 3.4786 | 2.8989 | 20412 | 0.55 | 2800 | 0.26667 | 0 | 0.15 | 0.85 | 0.06 | 0.00286 | 0.0053 | 1.2e-06 | 0.35 | 0.004 | 2.41 | 0.88 | 1 | 1 | 965 | 40.8028
323 | 2.4 | 0.95122 | 3.4786 | 2.8989 | 20412 | 0.6 | 2800 | 0.26667 | 0 | 0.15 | 0.85 | 0.06 | 0.00286 | 0.0053 | 1.2e-06 | 0.35 | 0.004 | 2.41 | 0.88 | 1 | 1 | 960 | 44.0343
324 | 2.4 | 0.95122 | 3.4786 | 2.8989 | 20412 | 0.2 | 2850 | 0.26667 | 0 | 0.15 | 0.85 | 0.06 | 0.00286 | 0.0053 | 1.2e-06 | 0.35 | 0.004 | 2.41 | 0.88 | 0.5692 | 0.99978 | 968 | 18.1819
325 | 2.4 | 0.95122 | 3.4786 | 2.8989 | 20412 | 0.25 | 2850 | 0.26667 | 0 | 0.15 | 0.85 | 0.06 | 0.00286 | 0.0053 | 1.2e-06 | 0.35 | 0.004 | 2.41 | 0.88 | 0.99896 | 1 | 959 | 21.4135
326 | 2.4 | 0.95122 | 3.4786 | 2.8989 | 20412 | 0.3 | 2850 | 0.26667 | 0 | 0.15 | 0.85 | 0.06 | 0.00286 | 0.0053 | 1.2e-06 | 0.35 | 0.004 | 2.41 | 0.88 | 1 | 1 | 955 | 24.645
327 | 2.4 | 0.95122 | 3.4786 | 2.8989 | 20412 | 0.35 | 2850 | 0.26667 | 0 | 0.15 | 0.85 | 0.06 | 0.00286 | 0.0053 | 1.2e-06 | 0.35 | 0.004 | 2.41 | 0.88 | 1 | 1 | 950 | 27.8766
328 | 2.4 | 0.95122 | 3.4786 | 2.8989 | 20412 | 0.4 | 2850 | 0.26667 | 0 | 0.15 | 0.85 | 0.06 | 0.00286 | 0.0053 | 1.2e-06 | 0.35 | 0.004 | 2.41 | 0.88 | 1 | 1 | 970 | 31.1081
329 | 2.4 | 0.95122 | 3.4786 | 2.8989 | 20412 | 0.45 | 2850 | 0.26667 | 0 | 0.15 | 0.85 | 0.06 | 0.00286 | 0.0053 | 1.2e-06 | 0.35 | 0.004 | 2.41 | 0.88 | 1 | 1 | 955 | 34.3397
330 | 2.4 | 0.95122 | 3.4786 | 2.8989 | 20412 | 0.5 | 2850 | 0.26667 | 0 | 0.15 | 0.85 | 0.06 | 0.00286 | 0.0053 | 1.2e-06 | 0.35 | 0.004 | 2.41 | 0.88 | 1 | 1 | 958 | 37.5712
331 | 2.4 | 0.95122 | 3.4786 | 2.8989 | 20412 | 0.55 | 2850 | 0.26667 | 0 | 0.15 | 0.85 | 0.06 | 0.00286 | 0.0053 | 1.2e-06 | 0.35 | 0.004 | 2.41 | 0.88 | 1 | 1 | 961 | 40.8028
332 | 2.4 | 0.95122 | 3.4786 | 2.8989 | 20412 | 0.6 | 2850 | 0.26667 | 0 | 0.15 | 0.85 | 0.06 | 0.00286 | 0.0053 | 1.2e-06 | 0.35 | 0.004 | 2.41 | 0.88 | 1 | 1 | 962 | 44.0343
333 | 2.4 | 0.95122 | 3.4786 | 2.8989 | 20412 | 0.2 | 2900 | 0.26667 | 0 | 0.15 | 0.85 | 0.06 | 0.00286 | 0.0053 | 1.2e-06 | 0.35 | 0.004 | 2.41 | 0.88 | 0.60432 | 0.99991 | 945 | 18.1819
334 | 2.4 | 0.95122 | 3.4786 | 2.8989 | 20412 | 0.25 | 2900 | 0.26667 | 0 | 0.15 | 0.85 | 0.06 | 0.00286 | 0.0053 | 1.2e-06 | 0.35 | 0.004 | 2.41 | 0.88 | 0.99791 | 1 | 960 | 21.4135
335 | 2.4 | 0.95122 | 3.4786 | 2.8989 | 20412 | 0.3 | 2900 | 0.26667 | 0 | 0.15 | 0.85 | 0.06 | 0.00286 | 0.0053 | 1.2e-06 | 0.35 | 0.004 | 2.41 | 0.88 | 1 | 1 | 967 | 24.645
336 | 2.4 | 0.95122 | 3.4786 | 2.8989 | 20412 | 0.35 | 2900 | 0.26667 | 0 | 0.15 | 0.85 | 0.06 | 0.00286 | 0.0053 | 1.2e-06 | 0.35 | 0.004 | 2.41 | 0.88 | 1 | 1 | 959 | 27.8766
337 | 2.4 | 0.95122 | 3.4786 | 2.8989 | 20412 | 0.4 | 2900 | 0.26667 | 0 | 0.15 | 0.85 | 0.06 | 0.00286 | 0.0053 | 1.2e-06 | 0.35 | 0.004 | 2.41 | 0.88 | 1 | 1 | 959 | 31.1081
338 | 2.4 | 0.95122 | 3.4786 | 2.8989 | 20412 | 0.45 | 2900 | 0.26667 | 0 | 0.15 | 0.85 | 0.06 | 0.00286 | 0.0053 | 1.2e-06 | 0.35 | 0.004 | 2.41 | 0.88 | 1 | 1 | 972 | 34.3397
339 | 2.4 | 0.95122 | 3.4786 | 2.8989 | 20412 | 0.5 | 2900 | 0.26667 | 0 | 0.15 | 0.85 | 0.06 | 0.00286 | 0.0053 | 1.2e-06 | 0.35 | 0.004 | 2.41 | 0.88 | 1 | 1 | 966 | 37.5712
340 | 2.4 | 0.95122 | 3.4786 | 2.8989 | 20412 | 0.55 | 2900 | 0.26667 | 0 | 0.15 | 0.85 | 0.06 | 0.00286 | 0.0053 | 1.2e-06 | 0.35 | 0.004 | 2.41 | 0.88 | 1 | 1 | 947 | 40.8028
341 | 2.4 | 0.95122 | 3.4786 | 2.8989 | 20412 | 0.6 | 2900 | 0.26667 | 0 | 0.15 | 0.85 | 0.06 | 0.00286 | 0.0053 | 1.2e-06 | 0.35 | 0.004 | 2.41 | 0.88 | 1 | 1 | 957 | 44.0343
342 | 2.4 | 0.95122 | 3.4786 | 2.8989 | 20412 | 0.2 | 2950 | 0.26667 | 0 | 0.15 | 0.85 | 0.06 | 0.00286 | 0.0053 | 1.2e-06 | 0.35 | 0.004 | 2.41 | 0.88 | 0.65005 | 0.99997 | 959 | 18.1819
343 | 2.4 | 0.95122 | 3.4786 | 2.8989 | 20412 | 0.25 | 2950 | 0.26667 | 0 | 0.15 | 0.85 | 0.06 | 0.00286 | 0.0053 | 1.2e-06 | 0.35 | 0.004 | 2.41 | 0.88 | 0.99794 | 1 | 959 | 21.4135
344 | 2.4 | 0.95122 | 3.4786 | 2.8989 | 20412 | 0.3 | 2950 | 0.26667 | 0 | 0.15 | 0.85 | 0.06 | 0.00286 | 0.0053 | 1.2e-06 | 0.35 | 0.004 | 2.41 | 0.88 | 1 | 1 | 952 | 24.645
345 | 2.4 | 0.95122 | 3.4786 | 2.8989 | 20412 | 0.35 | 2950 | 0.26667 | 0 | 0.15 | 0.85 | 0.06 | 0.00286 | 0.0053 | 1.2e-06 | 0.35 | 0.004 | 2.41 | 0.88 | 1 | 1 | 953 | 27.8766
346 | 2.4 | 0.95122 | 3.4786 | 2.8989 | 20412 | 0.4 | 2950 | 0.26667 | 0 | 0.15 | 0.85 | 0.06 | 0.00286 | 0.0053 | 1.2e-06 | 0.35 | 0.004 | 2.41 | 0.88 | 1 | 1 | 962 | 31.1081
347 | 2.4 | 0.95122 | 3.4786 | 2.8989 | 20412 | 0.45 | 2950 | 0.26667 | 0 | 0.15 | 0.85 | 0.06 | 0.00286 | 0.0053 | 1.2e-06 | 0.35 | 0.004 | 2.41 | 0.88 | 1 | 1 | 959 | 34.3397
348 | 2.4 | 0.95122 | 3.4786 | 2.8989 | 20412 | 0.5 | 2950 | 0.26667 | 0 | 0.15 | 0.85 | 0.06 | 0.00286 | 0.0053 | 1.2e-06 | 0.35 | 0.004 | 2.41 | 0.88 | 1 | 1 | 965 | 37.5712
349 | 2.4 | 0.95122 | 3.4786 | 2.8989 | 20412 | 0.55 | 2950 | 0.26667 | 0 | 0.15 | 0.85 | 0.06 | 0.00286 | 0.0053 | 1.2e-06 | 0.35 | 0.004 | 2.41 | 0.88 | 1 | 1 | 969 | 40.8028
350 | 2.4 | 0.95122 | 3.4786 | 2.8989 | 20412 | 0.6 | 2950 | 0.26667 | 0 | 0.15 | 0.85 | 0.06 | 0.00286 | 0.0053 | 1.2e-06 | 0.35 | 0.004 | 2.41 | 0.88 | 1 | 1 | 961 | 44.0343
351 | 2.4 | 0.95122 | 3.4786 | 2.8989 | 20412 | 0.2 | 3000 | 0.26667 | 0 | 0.15 | 0.85 | 0.06 | 0.00286 | 0.0053 | 1.2e-06 | 0.35 | 0.004 | 2.41 | 0.88 | 0.73472 | 1 | 974 | 18.1819
352 | 2.4 | 0.95122 | 3.4786 | 2.8989 | 20412 | 0.25 | 3000 | 0.26667 | 0 | 0.15 | 0.85 | 0.06 | 0.00286 | 0.0053 | 1.2e-06 | 0.35 | 0.004 | 2.41 | 0.88 | 0.99895 | 1 | 958 | 21.4135
353 | 2.4 | 0.95122 | 3.4786 | 2.8989 | 20412 | 0.3 | 3000 | 0.26667 | 0 | 0.15 | 0.85 | 0.06 | 0.00286 | 0.0053 | 1.2e-06 | 0.35 | 0.004 | 2.41 | 0.88 | 1 | 1 | 961 | 24.645
354 | 2.4 | 0.95122 | 3.4786 | 2.8989 | 20412 | 0.35 | 3000 | 0.26667 | 0 | 0.15 | 0.85 | 0.06 | 0.00286 | 0.0053 | 1.2e-06 | 0.35 | 0.004 | 2.41 | 0.88 | 1 | 1 | 964 | 27.8766
355 | 2.4 | 0.95122 | 3.4786 | 2.8989 | 20412 | 0.4 | 3000 | 0.26667 | 0 | 0.15 | 0.85 | 0.06 | 0.00286 | 0.0053 | 1.2e-06 | 0.35 | 0.004 | 2.41 | 0.88 | 1 | 1 | 963 | 31.1081
356 | 2.4 | 0.95122 | 3.4786 | 2.8989 | 20412 | 0.45 | 3000 | 0.26667 | 0 | 0.15 | 0.85 | 0.06 | 0.00286 | 0.0053 | 1.2e-06 | 0.35 | 0.004 | 2.41 | 0.88 | 1 | 1 | 956 | 34.3397
357 | 2.4 | 0.95122 | 3.4786 | 2.8989 | 20412 | 0.5 | 3000 | 0.26667 | 0 | 0.15 | 0.85 | 0.06 | 0.00286 | 0.0053 | 1.2e-06 | 0.35 | 0.004 | 2.41 | 0.88 | 1 | 1 | 957 | 37.5712
358 | 2.4 | 0.95122 | 3.4786 | 2.8989 | 20412 | 0.55 | 3000 | 0.26667 | 0 | 0.15 | 0.85 | 0.06 | 0.00286 | 0.0053 | 1.2e-06 | 0.35 | 0.004 | 2.41 | 0.88 | 1 | 1 | 960 | 40.8028
359 | 2.4 | 0.95122 | 3.4786 | 2.8989 | 20412 | 0.6 | 3000 | 0.26667 | 0 | 0.15 | 0.85 | 0.06 | 0.00286 | 0.0053 | 1.2e-06 | 0.35 | 0.004 | 2.41 | 0.88 | 1 | 1 | 962 | 44.0343
360 | 2.6 | 1.0407 | 3.7863 | 3.1553 | 20448 | 0.2 | 2650 | 0.26667 | 0 | 0.15 | 0.85 | 0.06 | 0.00286 | 0.0053 | 1.2e-06 | 0.35 | 0.004 | 2.41 | 0.88 | 0.17762 | 0.85851 | 975 | 42.604
361 | 2.6 | 1.0407 | 3.7863 | 3.1553 | 20448 | 0.25 | 2650 | 0.26667 | 0 | 0.15 | 0.85 | 0.06 | 0.00286 | 0.0053 | 1.2e-06 | 0.35 | 0.004 | 2.41 | 0.88 | 0.8713 | 1 | 966 | 50.1762
362 | 2.6 | 1.0407 | 3.7863 | 3.1553 | 20448 | 0.3 | 2650 | 0.26667 | 0 | 0.15 | 0.85 | 0.06 | 0.00286 | 0.0053 | 1.2e-06 | 0.35 | 0.004 | 2.41 | 0.88 | 1 | 1 | 979 | 57.7484
363 | 2.6 | 1.0407 | 3.7863 | 3.1553 | 20448 | 0.35 | 2650 | 0.26667 | 0 | 0.15 | 0.85 | 0.06 | 0.00286 | 0.0053 | 1.2e-06 | 0.35 | 0.004 | 2.41 | 0.88 | 1 | 1 | 975 | 65.3206
364 | 2.6 | 1.0407 | 3.7863 | 3.1553 | 20448 | 0.4 | 2650 | 0.26667 | 0 | 0.15 | 0.85 | 0.06 | 0.00286 | 0.0053 | 1.2e-06 | 0.35 | 0.004 | 2.41 | 0.88 | 1 | 1 | 963 | 72.8928
365 | 2.6 | 1.0407 | 3.7863 | 3.1553 | 20448 | 0.45 | 2650 | 0.26667 | 0 | 0.15 | 0.85 | 0.06 | 0.00286 | 0.0053 | 1.2e-06 | 0.35 | 0.004 | 2.41 | 0.88 | 1 | 1 | 966 | 80.465
366 | 2.6 | 1.0407 | 3.7863 | 3.1553 | 20448 | 0.5 | 2650 | 0.26667 | 0 | 0.15 | 0.85 | 0.06 | 0.00286 | 0.0053 | 1.2e-06 | 0.35 | 0.004 | 2.41 | 0.88 | 1 | 1 | 970 | 88.0372
367 | 2.6 | 1.0407 | 3.7863 | 3.1553 | 20448 | 0.55 | 2650 | 0.26667 | 0 | 0.15 | 0.85 | 0.06 | 0.00286 | 0.0053 | 1.2e-06 | 0.35 | 0.004 | 2.41 | 0.88 | 1 | 1 | 974 | 95.6094
368 | 2.6 | 1.0407 | 3.7863 | 3.1553 | 20448 | 0.6 | 2650 | 0.26667 | 0 | 0.15 | 0.85 | 0.06 | 0.00286 | 0.0053 | 1.2e-06 | 0.35 | 0.004 | 2.41 | 0.88 | 1 | 1 | 966 | 103.1816
369 | 2.6 | 1.0407 | 3.7863 | 3.1553 | 20448 | 0.2 | 2700 | 0.26667 | 0 | 0.15 | 0.85 | 0.06 | 0.00286 | 0.0053 | 1.2e-06 | 0.35 | 0.004 | 2.41 | 0.88 | 0.21554 | 0.91176 | 974 | 42.604
370 | 2.6 | 1.0407 | 3.7863 | 3.1553 | 20448 | 0.25 | 2700 | 0.26667 | 0 | 0.15 | 0.85 | 0.06 | 0.00286 | 0.0053 | 1.2e-06 | 0.35 | 0.004 | 2.41 | 0.88 | 0.91684 | 1 | 975 | 50.1762
371 | 2.6 | 1.0407 | 3.7863 | 3.1553 | 20448 | 0.3 | 2700 | 0.26667 | 0 | 0.15 | 0.85 | 0.06 | 0.00286 | 0.0053 | 1.2e-06 | 0.35 | 0.004 | 2.41 | 0.88 | 1 | 1 | 970 | 57.7484
372 | 2.6 | 1.0407 | 3.7863 | 3.1553 | 20448 | 0.35 | 2700 | 0.26667 | 0 | 0.15 | 0.85 | 0.06 | 0.00286 | 0.0053 | 1.2e-06 | 0.35 | 0.004 | 2.41 | 0.88 | 1 | 1 | 973 | 65.3206
373 | 2.6 | 1.0407 | 3.7863 | 3.1553 | 20448 | 0.4 | 2700 | 0.26667 | 0 | 0.15 | 0.85 | 0.06 | 0.00286 | 0.0053 | 1.2e-06 | 0.35 | 0.004 | 2.41 | 0.88 | 1 | 1 | 974 | 72.8928
374 | 2.6 | 1.0407 | 3.7863 | 3.1553 | 20448 | 0.45 | 2700 | 0.26667 | 0 | 0.15 | 0.85 | 0.06 | 0.00286 | 0.0053 | 1.2e-06 | 0.35 | 0.004 | 2.41 | 0.88 | 1 | 1 | 977 | 80.465
375 | 2.6 | 1.0407 | 3.7863 | 3.1553 | 20448 | 0.5 | 2700 | 0.26667 | 0 | 0.15 | 0.85 | 0.06 | 0.00286 | 0.0053 | 1.2e-06 | 0.35 | 0.004 | 2.41 | 0.88 | 1 | 1 | 956 | 88.0372
376 | 2.6 | 1.0407 | 3.7863 | 3.1553 | 20448 | 0.55 | 2700 | 0.26667 | 0 | 0.15 | 0.85 | 0.06 | 0.00286 | 0.0053 | 1.2e-06 | 0.35 | 0.004 | 2.41 | 0.88 | 1 | 1 | 973 | 95.6094
377 | 2.6 | 1.0407 | 3.7863 | 3.1553 | 20448 | 0.6 | 2700 | 0.26667 | 0 | 0.15 | 0.85 | 0.06 | 0.00286 | 0.0053 | 1.2e-06 | 0.35 | 0.004 | 2.41 | 0.88 | 1 | 1 | 971 | 103.1816
378 | 2.6 | 1.0407 | 3.7863 | 3.1553 | 20448 | 0.2 | 2750 | 0.26667 | 0 | 0.15 | 0.85 | 0.06 | 0.00286 | 0.0053 | 1.2e-06 | 0.35 | 0.004 | 2.41 | 0.88 | 0.0093555 | 0.089713 | 970 | 42.604
379 | 2.6 | 1.0407 | 3.7863 | 3.1553 | 20448 | 0.25 | 2750 | 0.26667 | 0 | 0.15 | 0.85 | 0.06 | 0.00286 | 0.0053 | 1.2e-06 | 0.35 | 0.004 | 2.41 | 0.88 | 0.93071 | 1 | 970 | 50.1762
380 | 2.6 | 1.0407 | 3.7863 | 3.1553 | 20448 | 0.3 | 2750 | 0.26667 | 0 | 0.15 | 0.85 | 0.06 | 0.00286 | 0.0053 | 1.2e-06 | 0.35 | 0.004 | 2.41 | 0.88 | 1 | 1 | 973 | 57.7484
381 | 2.6 | 1.0407 | 3.7863 | 3.1553 | 20448 | 0.35 | 2750 | 0.26667 | 0 | 0.15 | 0.85 | 0.06 | 0.00286 | 0.0053 | 1.2e-06 | 0.35 | 0.004 | 2.41 | 0.88 | 1 | 1 | 978 | 65.3206
382 | 2.6 | 1.0407 | 3.7863 | 3.1553 | 20448 | 0.4 | 2750 | 0.26667 | 0 | 0.15 | 0.85 | 0.06 | 0.00286 | 0.0053 | 1.2e-06 | 0.35 | 0.004 | 2.41 | 0.88 | 1 | 1 | 975 | 72.8928
383 | 2.6 | 1.0407 | 3.7863 | 3.1553 | 20448 | 0.45 | 2750 | 0.26667 | 0 | 0.15 | 0.85 | 0.06 | 0.00286 | 0.0053 | 1.2e-06 | 0.35 | 0.004 | 2.41 | 0.88 | 1 | 1 | 967 | 80.465
384 | 2.6 | 1.0407 | 3.7863 | 3.1553 | 20448 | 0.5 | 2750 | 0.26667 | 0 | 0.15 | 0.85 | 0.06 | 0.00286 | 0.0053 | 1.2e-06 | 0.35 | 0.004 | 2.41 | 0.88 | 1 | 1 | 967 | 88.0372
385 | 2.6 | 1.0407 | 3.7863 | 3.1553 | 20448 | 0.55 | 2750 | 0.26667 | 0 | 0.15 | 0.85 | 0.06 | 0.00286 | 0.0053 | 1.2e-06 | 0.35 | 0.004 | 2.41 | 0.88 | 1 | 1 | 966 | 95.6094
386 | 2.6 | 1.0407 | 3.7863 | 3.1553 | 20448 | 0.6 | 2750 | 0.26667 | 0 | 0.15 | 0.85 | 0.06 | 0.00286 | 0.0053 | 1.2e-06 | 0.35 | 0.004 | 2.41 | 0.88 | 1 | 1 | 976 | 103.1816
387 | 2.6 | 1.0407 | 3.7863 | 3.1553 | 20448 | 0.2 | 2800 | 0.26667 | 0 | 0.15 | 0.85 | 0.06 | 0.00286 | 0.0053 | 1.2e-06 | 0.35 | 0.004 | 2.41 | 0.88 | 0.3001 | 0.97179 | 965 | 42.604
388 | 2.6 | 1.0407 | 3.7863 | 3.1553 | 20448 | 0.25 | 2800 | 0.26667 | 0 | 0.15 | 0.85 | 0.06 | 0.00286 | 0.0053 | 1.2e-06 | 0.35 | 0.004 | 2.41 | 0.88 | 0.95769 | 1 | 978 | 50.1762
389 | 2.6 | 1.0407 | 3.7863 | 3.1553 | 20448 | 0.3 | 2800 | 0.26667 | 0 | 0.15 | 0.85 | 0.06 | 0.00286 | 0.0053 | 1.2e-06 | 0.35 | 0.004 | 2.41 | 0.88 | 1 | 1 | 967 | 57.7484
390 | 2.6 | 1.0407 | 3.7863 | 3.1553 | 20448 | 0.35 | 2800 | 0.26667 | 0 | 0.15 | 0.85 | 0.06 | 0.00286 | 0.0053 | 1.2e-06 | 0.35 | 0.004 | 2.41 | 0.88 | 1 | 1 | 964 | 65.3206
391 | 2.6 | 1.0407 | 3.7863 | 3.1553 | 20448 | 0.4 | 2800 | 0.26667 | 0 | 0.15 | 0.85 | 0.06 | 0.00286 | 0.0053 | 1.2e-06 | 0.35 | 0.004 | 2.41 | 0.88 | 1 | 1 | 956 | 72.8928
392 | 2.6 | 1.0407 | 3.7863 | 3.1553 | 20448 | 0.45 | 2800 | 0.26667 | 0 | 0.15 | 0.85 | 0.06 | 0.00286 | 0.0053 | 1.2e-06 | 0.35 | 0.004 | 2.41 | 0.88 | 1 | 1 | 966 | 80.465
393 | 2.6 | 1.0407 | 3.7863 | 3.1553 | 20448 | 0.5 | 2800 | 0.26667 | 0 | 0.15 | 0.85 | 0.06 | 0.00286 | 0.0053 | 1.2e-06 | 0.35 | 0.004 | 2.41 | 0.88 | 1 | 1 | 973 | 88.0372
394 | 2.6 | 1.0407 | 3.7863 | 3.1553 | 20448 | 0.55 | 2800 | 0.26667 | 0 | 0.15 | 0.85 | 0.06 | 0.00286 | 0.0053 | 1.2e-06 | 0.35 | 0.004 | 2.41 | 0.88 | 1 | 1 | 979 | 95.6094
395 | 2.6 | 1.0407 | 3.7863 | 3.1553 | 20448 | 0.6 | 2800 | 0.26667 | 0 | 0.15 | 0.85 | 0.06 | 0.00286 | 0.0053 | 1.2e-06 | 0.35 | 0.004 | 2.41 | 0.88 | 1 | 1 | 973 | 103.1816
396 | 2.6 | 1.0407 | 3.7863 | 3.1553 | 20448 | 0.2 | 2850 | 0.26667 | 0 | 0.15 | 0.85 | 0.06 | 0.00286 | 0.0053 | 1.2e-06 | 0.35 | 0.004 | 2.41 | 0.88 | 0.35707 | 0.98793 | 953 | 42.604
397 | 2.6 | 1.0407 | 3.7863 | 3.1553 | 20448 | 0.25 | 2850 | 0.26667 | 0 | 0.15 | 0.85 | 0.06 | 0.00286 | 0.0053 | 1.2e-06 | 0.35 | 0.004 | 2.41 | 0.88 | 0.96573 | 1 | 968 | 50.1762
398 | 2.6 | 1.0407 | 3.7863 | 3.1553 | 20448 | 0.3 | 2850 | 0.26667 | 0 | 0.15 | 0.85 | 0.06 | 0.00286 | 0.0053 | 1.2e-06 | 0.35 | 0.004 | 2.41 | 0.88 | 1 | 1 | 976 | 57.7484
399 | 2.6 | 1.0407 | 3.7863 | 3.1553 | 20448 | 0.35 | 2850 | 0.26667 | 0 | 0.15 | 0.85 | 0.06 | 0.00286 | 0.0053 | 1.2e-06 | 0.35 | 0.004 | 2.41 | 0.88 | 1 | 1 | 967 | 65.3206
400 | 2.6 | 1.0407 | 3.7863 | 3.1553 | 20448 | 0.4 | 2850 | 0.26667 | 0 | 0.15 | 0.85 | 0.06 | 0.00286 | 0.0053 | 1.2e-06 | 0.35 | 0.004 | 2.41 | 0.88 | 1 | 1 | 973 | 72.8928
401 | 2.6 | 1.0407 | 3.7863 | 3.1553 | 20448 | 0.45 | 2850 | 0.26667 | 0 | 0.15 | 0.85 | 0.06 | 0.00286 | 0.0053 | 1.2e-06 | 0.35 | 0.004 | 2.41 | 0.88 | 1 | 1 | 962 | 80.465
402 | 2.6 | 1.0407 | 3.7863 | 3.1553 | 20448 | 0.5 | 2850 | 0.26667 | 0 | 0.15 | 0.85 | 0.06 | 0.00286 | 0.0053 | 1.2e-06 | 0.35 | 0.004 | 2.41 | 0.88 | 1 | 1 | 971 | 88.0372
403 | 2.6 | 1.0407 | 3.7863 | 3.1553 | 20448 | 0.55 | 2850 | 0.26667 | 0 | 0.15 | 0.85 | 0.06 | 0.00286 | 0.0053 | 1.2e-06 | 0.35 | 0.004 | 2.41 | 0.88 | 1 | 1 | 965 | 95.6094
404 | 2.6 | 1.0407 | 3.7863 | 3.1553 | 20448 | 0.6 | 2850 | 0.26667 | 0 | 0.15 | 0.85 | 0.06 | 0.00286 | 0.0053 | 1.2e-06 | 0.35 | 0.004 | 2.41 | 0.88 | 1 | 1 | 969 | 103.1816
405 | 2.6 | 1.0407 | 3.7863 | 3.1553 | 20448 | 0.2 | 2900 | 0.26667 | 0 | 0.15 | 0.85 | 0.06 | 0.00286 | 0.0053 | 1.2e-06 | 0.35 | 0.004 | 2.41 | 0.88 | 0.35795 | 0.9881 | 981 | 42.604
406 | 2.6 | 1.0407 | 3.7863 | 3.1553 | 20448 | 0.25 | 2900 | 0.26667 | 0 | 0.15 | 0.85 | 0.06 | 0.00286 | 0.0053 | 1.2e-06 | 0.35 | 0.004 | 2.41 | 0.88 | 0.98059 | 1 | 975 | 50.1762
407 | 2.6 | 1.0407 | 3.7863 | 3.1553 | 20448 | 0.3 | 2900 | 0.26667 | 0 | 0.15 | 0.85 | 0.06 | 0.00286 | 0.0053 | 1.2e-06 | 0.35 | 0.004 | 2.41 | 0.88 | 1 | 1 | 964 | 57.7484
408 | 2.6 | 1.0407 | 3.7863 | 3.1553 | 20448 | 0.35 | 2900 | 0.26667 | 0 | 0.15 | 0.85 | 0.06 | 0.00286 | 0.0053 | 1.2e-06 | 0.35 | 0.004 | 2.41 | 0.88 | 1 | 1 | 973 | 65.3206
409 | 2.6 | 1.0407 | 3.7863 | 3.1553 | 20448 | 0.4 | 2900 | 0.26667 | 0 | 0.15 | 0.85 | 0.06 | 0.00286 | 0.0053 | 1.2e-06 | 0.35 | 0.004 | 2.41 | 0.88 | 1 | 1 | 973 | 72.8928
410 | 2.6 | 1.0407 | 3.7863 | 3.1553 | 20448 | 0.45 | 2900 | 0.26667 | 0 | 0.15 | 0.85 | 0.06 | 0.00286 | 0.0053 | 1.2e-06 | 0.35 | 0.004 | 2.41 | 0.88 | 1 | 1 | 974 | 80.465
411 | 2.6 | 1.0407 | 3.7863 | 3.1553 | 20448 | 0.5 | 2900 | 0.26667 | 0 | 0.15 | 0.85 | 0.06 | 0.00286 | 0.0053 | 1.2e-06 | 0.35 | 0.004 | 2.41 | 0.88 | 1 | 1 | 965 | 88.0372
412 | 2.6 | 1.0407 | 3.7863 | 3.1553 | 20448 | 0.55 | 2900 | 0.26667 | 0 | 0.15 | 0.85 | 0.06 | 0.00286 | 0.0053 | 1.2e-06 | 0.35 | 0.004 | 2.41 | 0.88 | 1 | 1 | 962 | 95.6094
413 | 2.6 | 1.0407 | 3.7863 | 3.1553 | 20448 | 0.6 | 2900 | 0.26667 | 0 | 0.15 | 0.85 | 0.06 | 0.00286 | 0.0053 | 1.2e-06 | 0.35 | 0.004 | 2.41 | 0.88 | 1 | 1 | 965 | 103.1816
414 | 2.6 | 1.0407 | 3.7863 | 3.1553 | 20448 | 0.2 | 2950 | 0.26667 | 0 | 0.15 | 0.85 | 0.06 | 0.00286 | 0.0053 | 1.2e-06 | 0.35 | 0.004 | 2.41 | 0.88 | 0.46289 | 0.998 | 966 | 42.604
415 | 2.6 | 1.0407 | 3.7863 | 3.1553 | 20448 | 0.25 | 2950 | 0.26667 | 0 | 0.15 | 0.85 | 0.06 | 0.00286 | 0.0053 | 1.2e-06 | 0.35 | 0.004 | 2.41 | 0.88 | 0.99076 | 1 | 965 | 50.1762
416 | 2.6 | 1.0407 | 3.7863 | 3.1553 | 20448 | 0.3 | 2950 | 0.26667 | 0 | 0.15 | 0.85 | 0.06 | 0.00286 | 0.0053 | 1.2e-06 | 0.35 | 0.004 | 2.41 | 0.88 | 1 | 1 | 963 | 57.7484
417 | 2.6 | 1.0407 | 3.7863 | 3.1553 | 20448 | 0.35 | 2950 | 0.26667 | 0 | 0.15 | 0.85 | 0.06 | 0.00286 | 0.0053 | 1.2e-06 | 0.35 | 0.004 | 2.41 | 0.88 | 1 | 1 | 971 | 65.3206
418 | 2.6 | 1.0407 | 3.7863 | 3.1553 | 20448 | 0.4 | 2950 | 0.26667 | 0 | 0.15 | 0.85 | 0.06 | 0.00286 | 0.0053 | 1.2e-06 | 0.35 | 0.004 | 2.41 | 0.88 | 1 | 1 | 976 | 72.8928
419 | 2.6 | 1.0407 | 3.7863 | 3.1553 | 20448 | 0.45 | 2950 | 0.26667 | 0 | 0.15 | 0.85 | 0.06 | 0.00286 | 0.0053 | 1.2e-06 | 0.35 | 0.004 | 2.41 | 0.88 | 1 | 1 | 972 | 80.465
420 | 2.6 | 1.0407 | 3.7863 | 3.1553 | 20448 | 0.5 | 2950 | 0.26667 | 0 | 0.15 | 0.85 | 0.06 | 0.00286 | 0.0053 | 1.2e-06 | 0.35 | 0.004 | 2.41 | 0.88 | 1 | 1 | 974 | 88.0372
421 | 2.6 | 1.0407 | 3.7863 | 3.1553 | 20448 | 0.55 | 2950 | 0.26667 | 0 | 0.15 | 0.85 | 0.06 | 0.00286 | 0.0053 | 1.2e-06 | 0.35 | 0.004 | 2.41 | 0.88 | 1 | 1 | 972 | 95.6094
422 | 2.6 | 1.0407 | 3.7863 | 3.1553 | 20448 | 0.6 | 2950 | 0.26667 | 0 | 0.15 | 0.85 | 0.06 | 0.00286 | 0.0053 | 1.2e-06 | 0.35 | 0.004 | 2.41 | 0.88 | 1 | 1 | 966 | 103.1816
423 | 2.6 | 1.0407 | 3.7863 | 3.1553 | 20448 | 0.2 | 3000 | 0.26667 | 0 | 0.15 | 0.85 | 0.06 | 0.00286 | 0.0053 | 1.2e-06 | 0.35 | 0.004 | 2.41 | 0.88 | 0.5 | 0.99902 | 966 | 42.604
424 | 2.6 | 1.0407 | 3.7863 | 3.1553 | 20448 | 0.25 | 3000 | 0.26667 | 0 | 0.15 | 0.85 | 0.06 | 0.00286 | 0.0053 | 1.2e-06 | 0.35 | 0.004 | 2.41 | 0.88 | 0.99489 | 1 | 967 | 50.1762
425 | 2.6 | 1.0407 | 3.7863 | 3.1553 | 20448 | 0.3 | 3000 | 0.26667 | 0 | 0.15 | 0.85 | 0.06 | 0.00286 | 0.0053 | 1.2e-06 | 0.35 | 0.004 | 2.41 | 0.88 | 1 | 1 | 971 | 57.7484
426 | 2.6 | 1.0407 | 3.7863 | 3.1553 | 20448 | 0.35 | 3000 | 0.26667 | 0 | 0.15 | 0.85 | 0.06 | 0.00286 | 0.0053 | 1.2e-06 | 0.35 | 0.004 | 2.41 | 0.88 | 1 | 1 | 970 | 65.3206
427 | 2.6 | 1.0407 | 3.7863 | 3.1553 | 20448 | 0.4 | 3000 | 0.26667 | 0 | 0.15 | 0.85 | 0.06 | 0.00286 | 0.0053 | 1.2e-06 | 0.35 | 0.004 | 2.41 | 0.88 | 1 | 1 | 967 | 72.8928
428 | 2.6 | 1.0407 | 3.7863 | 3.1553 | 20448 | 0.45 | 3000 | 0.26667 | 0 | 0.15 | 0.85 | 0.06 | 0.00286 | 0.0053 | 1.2e-06 | 0.35 | 0.004 | 2.41 | 0.88 | 1 | 1 | 977 | 80.465
429 | 2.6 | 1.0407 | 3.7863 | 3.1553 | 20448 | 0.5 | 3000 | 0.26667 | 0 | 0.15 | 0.85 | 0.06 | 0.00286 | 0.0053 | 1.2e-06 | 0.35 | 0.004 | 2.41 | 0.88 | 1 | 1 | 963 | 88.0372
430 | 2.6 | 1.0407 | 3.7863 | 3.1553 | 20448 | 0.55 | 3000 | 0.26667 | 0 | 0.15 | 0.85 | 0.06 | 0.00286 | 0.0053 | 1.2e-06 | 0.35 | 0.004 | 2.41 | 0.88 | 1 | 1 | 974 | 95.6094
431 | 2.6 | 1.0407 | 3.7863 | 3.1553 | 20448 | 0.6 | 3000 | 0.26667 | 0 | 0.15 | 0.85 | 0.06 | 0.00286 | 0.0053 | 1.2e-06 | 0.35 | 0.004 | 2.41 | 0.88 | 1 | 1 | 974 | 103.1816
432 | 2.8 | 1.0407 | 3.7778 | 3.1481 | 20448 | 0.2 | 2650 | 0.26667 | 0 | 0.15 | 0.85 | 0.06 | 0.00286 | 0.0053 | 1.2e-06 | 0.35 | 0.004 | 2.41 | 0.88 | 0.36513 | 0.98936 | 976 | 48.5653
433 | 2.8 | 1.0407 | 3.7778 | 3.1481 | 20448 | 0.25 | 2650 | 0.26667 | 0 | 0.15 | 0.85 | 0.06 | 0.00286 | 0.0053 | 1.2e-06 | 0.35 | 0.004 | 2.41 | 0.88 | 0.92253 | 1 | 979 | 57.197
434 | 2.8 | 1.0407 | 3.7778 | 3.1481 | 20448 | 0.3 | 2650 | 0.26667 | 0 | 0.15 | 0.85 | 0.06 | 0.00286 | 0.0053 | 1.2e-06 | 0.35 | 0.004 | 2.41 | 0.88 | 0.99899 | 1 | 975 | 65.8287
435 | 2.8 | 1.0407 | 3.7778 | 3.1481 | 20448 | 0.35 | 2650 | 0.26667 | 0 | 0.15 | 0.85 | 0.06 | 0.00286 | 0.0053 | 1.2e-06 | 0.35 | 0.004 | 2.41 | 0.88 | 1 | 1 | 983 | 74.4605
436 | 2.8 | 1.0407 | 3.7778 | 3.1481 | 20448 | 0.4 | 2650 | 0.26667 | 0 | 0.15 | 0.85 | 0.06 | 0.00286 | 0.0053 | 1.2e-06 | 0.35 | 0.004 | 2.41 | 0.88 | 1 | 1 | 980 | 83.0922
437 | 2.8 | 1.0407 | 3.7778 | 3.1481 | 20448 | 0.45 | 2650 | 0.26667 | 0 | 0.15 | 0.85 | 0.06 | 0.00286 | 0.0053 | 1.2e-06 | 0.35 | 0.004 | 2.41 | 0.88 | 1 | 1 | 988 | 91.7239
438 | 2.8 | 1.0407 | 3.7778 | 3.1481 | 20448 | 0.5 | 2650 | 0.26667 | 0 | 0.15 | 0.85 | 0.06 | 0.00286 | 0.0053 | 1.2e-06 | 0.35 | 0.004 | 2.41 | 0.88 | 1 | 1 | 982 | 100.3556
439 | 2.8 | 1.0407 | 3.7778 | 3.1481 | 20448 | 0.55 | 2650 | 0.26667 | 0 | 0.15 | 0.85 | 0.06 | 0.00286 | 0.0053 | 1.2e-06 | 0.35 | 0.004 | 2.41 | 0.88 | 1 | 1 | 985 | 108.9874
440 | 2.8 | 1.0407 | 3.7778 | 3.1481 | 20448 | 0.6 | 2650 | 0.26667 | 0 | 0.15 | 0.85 | 0.06 | 0.00286 | 0.0053 | 1.2e-06 | 0.35 | 0.004 | 2.41 | 0.88 | 1 | 1 | 981 | 117.6191
441 | 2.8 | 1.0407 | 3.7778 | 3.1481 | 20448 | 0.2 | 2700 | 0.26667 | 0 | 0.15 | 0.85 | 0.06 | 0.00286 | 0.0053 | 1.2e-06 | 0.35 | 0.004 | 2.41 | 0.88 | 0.39184 | 0.99308 | 977 | 48.5653
442 | 2.8 | 1.0407 | 3.7778 | 3.1481 | 20448 | 0.25 | 2700 | 0.26667 | 0 | 0.15 | 0.85 | 0.06 | 0.00286 | 0.0053 | 1.2e-06 | 0.35 | 0.004 | 2.41 | 0.88 | 0.92528 | 1 | 987 | 57.197
443 | 2.8 | 1.0407 | 3.7778 | 3.1481 | 20448 | 0.3 | 2700 | 0.26667 | 0 | 0.15 | 0.85 | 0.06 | 0.00286 | 0.0053 | 1.2e-06 | 0.35 | 0.004 | 2.41 | 0.88 | 0.9563 | 1 | 985 | 65.8287
444 | 2.8 | 1.0407 | 3.7778 | 3.1481 | 20448 | 0.35 | 2700 | 0.26667 | 0 | 0.15 | 0.85 | 0.06 | 0.00286 | 0.0053 | 1.2e-06 | 0.35 | 0.004 | 2.41 | 0.88 | 1 | 1 | 979 | 74.4605
445 | 2.8 | 1.0407 | 3.7778 | 3.1481 | 20448 | 0.4 | 2700 | 0.26667 | 0 | 0.15 | 0.85 | 0.06 | 0.00286 | 0.0053 | 1.2e-06 | 0.35 | 0.004 | 2.41 | 0.88 | 1 | 1 | 982 | 83.0922
446 | 2.8 | 1.0407 | 3.7778 | 3.1481 | 20448 | 0.45 | 2700 | 0.26667 | 0 | 0.15 | 0.85 | 0.06 | 0.00286 | 0.0053 | 1.2e-06 | 0.35 | 0.004 | 2.41 | 0.88 | 1 | 1 | 983 | 91.7239
447 | 2.8 | 1.0407 | 3.7778 | 3.1481 | 20448 | 0.5 | 2700 | 0.26667 | 0 | 0.15 | 0.85 | 0.06 | 0.00286 | 0.0053 | 1.2e-06 | 0.35 | 0.004 | 2.41 | 0.88 | 1 | 1 | 981 | 100.3556
448 | 2.8 | 1.0407 | 3.7778 | 3.1481 | 20448 | 0.55 | 2700 | 0.26667 | 0 | 0.15 | 0.85 | 0.06 | 0.00286 | 0.0053 | 1.2e-06 | 0.35 | 0.004 | 2.41 | 0.88 | 1 | 1 | 979 | 108.9874
449 | 2.8 | 1.0407 | 3.7778 | 3.1481 | 20448 | 0.6 | 2700 | 0.26667 | 0 | 0.15 | 0.85 | 0.06 | 0.00286 | 0.0053 | 1.2e-06 | 0.35 | 0.004 | 2.41 | 0.88 | 1 | 1 | 978 | 117.6191
450 | 2.8 | 1.0407 | 3.7778 | 3.1481 | 20448 | 0.2 | 2750 | 0.26667 | 0 | 0.15 | 0.85 | 0.06 | 0.00286 | 0.0053 | 1.2e-06 | 0.35 | 0.004 | 2.41 | 0.88 | 0.44964 | 0.99745 | 981 | 48.5653
451 | 2.8 | 1.0407 | 3.7778 | 3.1481 | 20448 | 0.25 | 2750 | 0.26667 | 0 | 0.15 | 0.85 | 0.06 | 0.00286 | 0.0053 | 1.2e-06 | 0.35 | 0.004 | 2.41 | 0.88 | 0.95528 | 1 | 976 | 57.197
452 | 2.8 | 1.0407 | 3.7778 | 3.1481 | 20448 | 0.3 | 2750 | 0.26667 | 0 | 0.15 | 0.85 | 0.06 | 0.00286 | 0.0053 | 1.2e-06 | 0.35 | 0.004 | 2.41 | 0.88 | 0.97561 | 1 | 982 | 65.8287
453 | 2.8 | 1.0407 | 3.7778 | 3.1481 | 20448 | 0.35 | 2750 | 0.26667 | 0 | 0.15 | 0.85 | 0.06 | 0.00286 | 0.0053 | 1.2e-06 | 0.35 | 0.004 | 2.41 | 0.88 | 1 | 1 | 989 | 74.4605
454 | 2.8 | 1.0407 | 3.7778 | 3.1481 | 20448 | 0.4 | 2750 | 0.26667 | 0 | 0.15 | 0.85 | 0.06 | 0.00286 | 0.0053 | 1.2e-06 | 0.35 | 0.004 | 2.41 | 0.88 | 1 | 1 | 991 | 83.0922
455 | 2.8 | 1.0407 | 3.7778 | 3.1481 | 20448 | 0.45 | 2750 | 0.26667 | 0 | 0.15 | 0.85 | 0.06 | 0.00286 | 0.0053 | 1.2e-06 | 0.35 | 0.004 | 2.41 | 0.88 | 1 | 1 | 978 | 91.7239
456 | 2.8 | 1.0407 | 3.7778 | 3.1481 | 20448 | 0.5 | 2750 | 0.26667 | 0 | 0.15 | 0.85 | 0.06 | 0.00286 | 0.0053 | 1.2e-06 | 0.35 | 0.004 | 2.41 | 0.88 | 1 | 1 | 986 | 100.3556
457 | 2.8 | 1.0407 | 3.7778 | 3.1481 | 20448 | 0.55 | 2750 | 0.26667 | 0 | 0.15 | 0.85 | 0.06 | 0.00286 | 0.0053 | 1.2e-06 | 0.35 | 0.004 | 2.41 | 0.88 | 1 | 1 | 975 | 108.9874
458 | 2.8 | 1.0407 | 3.7778 | 3.1481 | 20448 | 0.6 | 2750 | 0.26667 | 0 | 0.15 | 0.85 | 0.06 | 0.00286 | 0.0053 | 1.2e-06 | 0.35 | 0.004 | 2.41 | 0.88 | 1 | 1 | 985 | 117.6191
459 | 2.8 | 1.0407 | 3.7778 | 3.1481 | 20448 | 0.2 | 2800 | 0.26667 | 0 | 0.15 | 0.85 | 0.06 | 0.00286 | 0.0053 | 1.2e-06 | 0.35 | 0.004 | 2.41 | 0.88 | 0.46872 | 0.99821 | 974 | 48.5653
460 | 2.8 | 1.0407 | 3.7778 | 3.1481 | 20448 | 0.25 | 2800 | 0.26667 | 0 | 0.15 | 0.85 | 0.06 | 0.00286 | 0.0053 | 1.2e-06 | 0.35 | 0.004 | 2.41 | 0.88 | 0.96538 | 1 | 983 | 57.197
461 | 2.8 | 1.0407 | 3.7778 | 3.1481 | 20448 | 0.3 | 2800 | 0.26667 | 0 | 0.15 | 0.85 | 0.06 | 0.00286 | 0.0053 | 1.2e-06 | 0.35 | 0.004 | 2.41 | 0.88 | 1 | 1 | 978 | 65.8287
462 | 2.8 | 1.0407 | 3.7778 | 3.1481 | 20448 | 0.35 | 2800 | 0.26667 | 0 | 0.15 | 0.85 | 0.06 | 0.00286 | 0.0053 | 1.2e-06 | 0.35 | 0.004 | 2.41 | 0.88 | 1 | 1 | 983 | 74.4605
463 | 2.8 | 1.0407 | 3.7778 | 3.1481 | 20448 | 0.4 | 2800 | 0.26667 | 0 | 0.15 | 0.85 | 0.06 | 0.00286 | 0.0053 | 1.2e-06 | 0.35 | 0.004 | 2.41 | 0.88 | 1 | 1 | 983 | 83.0922
464 | 2.8 | 1.0407 | 3.7778 | 3.1481 | 20448 | 0.45 | 2800 | 0.26667 | 0 | 0.15 | 0.85 | 0.06 | 0.00286 | 0.0053 | 1.2e-06 | 0.35 | 0.004 | 2.41 | 0.88 | 1 | 1 | 971 | 91.7239
465 | 2.8 | 1.0407 | 3.7778 | 3.1481 | 20448 | 0.5 | 2800 | 0.26667 | 0 | 0.15 | 0.85 | 0.06 | 0.00286 | 0.0053 | 1.2e-06 | 0.35 | 0.004 | 2.41 | 0.88 | 1 | 1 | 985 | 100.3556
466 | 2.8 | 1.0407 | 3.7778 | 3.1481 | 20448 | 0.55 | 2800 | 0.26667 | 0 | 0.15 | 0.85 | 0.06 | 0.00286 | 0.0053 | 1.2e-06 | 0.35 | 0.004 | 2.41 | 0.88 | 1 | 1 | 988 | 108.9874
467 | 2.8 | 1.0407 | 3.7778 | 3.1481 | 20448 | 0.6 | 2800 | 0.26667 | 0 | 0.15 | 0.85 | 0.06 | 0.00286 | 0.0053 | 1.2e-06 | 0.35 | 0.004 | 2.41 | 0.88 | 1 | 1 | 974 | 117.6191
468 | 2.8 | 1.0407 | 3.7778 | 3.1481 | 20448 | 0.2 | 2850 | 0.26667 | 0 | 0.15 | 0.85 | 0.06 | 0.00286 | 0.0053 | 1.2e-06 | 0.35 | 0.004 | 2.41 | 0.88 | 0.52648 | 0.99943 | 979 | 48.5653
469 | 2.8 | 1.0407 | 3.7778 | 3.1481 | 20448 | 0.25 | 2850 | 0.26667 | 0 | 0.15 | 0.85 | 0.06 | 0.00286 | 0.0053 | 1.2e-06 | 0.35 | 0.004 | 2.41 | 0.88 | 0.97571 | 1 | 980 | 57.197
470 | 2.8 | 1.0407 | 3.7778 | 3.1481 | 20448 | 0.3 | 2850 | 0.26667 | 0 | 0.15 | 0.85 | 0.06 | 0.00286 | 0.0053 | 1.2e-06 | 0.35 | 0.004 | 2.41 | 0.88 | 1 | 1 | 975 | 65.8287
471 | 2.8 | 1.0407 | 3.7778 | 3.1481 | 20448 | 0.35 | 2850 | 0.26667 | 0 | 0.15 | 0.85 | 0.06 | 0.00286 | 0.0053 | 1.2e-06 | 0.35 | 0.004 | 2.41 | 0.88 | 1 | 1 | 984 | 74.4605
472 | 2.8 | 1.0407 | 3.7778 | 3.1481 | 20448 | 0.4 | 2850 | 0.26667 | 0 | 0.15 | 0.85 | 0.06 | 0.00286 | 0.0053 | 1.2e-06 | 0.35 | 0.004 | 2.41 | 0.88 | 1 | 1 | 975 | 83.0922
473 | 2.8 | 1.0407 | 3.7778 | 3.1481 | 20448 | 0.45 | 2850 | 0.26667 | 0 | 0.15 | 0.85 | 0.06 | 0.00286 | 0.0053 | 1.2e-06 | 0.35 | 0.004 | 2.41 | 0.88 | 1 | 1 | 987 | 91.7239
474 | 2.8 | 1.0407 | 3.7778 | 3.1481 | 20448 | 0.5 | 2850 | 0.26667 | 0 | 0.15 | 0.85 | 0.06 | 0.00286 | 0.0053 | 1.2e-06 | 0.35 | 0.004 | 2.41 | 0.88 | 1 | 1 | 969 | 100.3556
475 | 2.8 | 1.0407 | 3.7778 | 3.1481 | 20448 | 0.55 | 2850 | 0.26667 | 0 | 0.15 | 0.85 | 0.06 | 0.00286 | 0.0053 | 1.2e-06 | 0.35 | 0.004 | 2.41 | 0.88 | 1 | 1 | 977 | 108.9874
476 | 2.8 | 1.0407 | 3.7778 | 3.1481 | 20448 | 0.6 | 2850 | 0.26667 | 0 | 0.15 | 0.85 | 0.06 | 0.00286 | 0.0053 | 1.2e-06 | 0.35 | 0.004 | 2.41 | 0.88 | 1 | 1 | 983 | 117.6191
477 | 2.8 | 1.0407 | 3.7778 | 3.1481 | 20448 | 0.2 | 2900 | 0.26667 | 0 | 0.15 | 0.85 | 0.06 | 0.00286 | 0.0053 | 1.2e-06 | 0.35 | 0.004 | 2.41 | 0.88 | 0.57523 | 0.99981 | 977 | 48.5653
478 | 2.8 | 1.0407 | 3.7778 | 3.1481 | 20448 | 0.25 | 2900 | 0.26667 | 0 | 0.15 | 0.85 | 0.06 | 0.00286 | 0.0053 | 1.2e-06 | 0.35 | 0.004 | 2.41 | 0.88 | 0.99078 | 1 | 983 | 57.197
479 | 2.8 | 1.0407 | 3.7778 | 3.1481 | 20448 | 0.3 | 2900 | 0.26667 | 0 | 0.15 | 0.85 | 0.06 | 0.00286 | 0.0053 | 1.2e-06 | 0.35 | 0.004 | 2.41 | 0.88 | 1 | 1 | 977 | 65.8287
480 | 2.8 | 1.0407 | 3.7778 | 3.1481 | 20448 | 0.35 | 2900 | 0.26667 | 0 | 0.15 | 0.85 | 0.06 | 0.00286 | 0.0053 | 1.2e-06 | 0.35 | 0.004 | 2.41 | 0.88 | 1 | 1 | 977 | 74.4605
481 | 2.8 | 1.0407 | 3.7778 | 3.1481 | 20448 | 0.4 | 2900 | 0.26667 | 0 | 0.15 | 0.85 | 0.06 | 0.00286 | 0.0053 | 1.2e-06 | 0.35 | 0.004 | 2.41 | 0.88 | 1 | 1 | 975 | 83.0922
482 | 2.8 | 1.0407 | 3.7778 | 3.1481 | 20448 | 0.45 | 2900 | 0.26667 | 0 | 0.15 | 0.85 | 0.06 | 0.00286 | 0.0053 | 1.2e-06 | 0.35 | 0.004 | 2.41 | 0.88 | 1 | 1 | 983 | 91.7239
483 | 2.8 | 1.0407 | 3.7778 | 3.1481 | 20448 | 0.5 | 2900 | 0.26667 | 0 | 0.15 | 0.85 | 0.06 | 0.00286 | 0.0053 | 1.2e-06 | 0.35 | 0.004 | 2.41 | 0.88 | 1 | 1 | 986 | 100.3556
484 | 2.8 | 1.0407 | 3.7778 | 3.1481 | 20448 | 0.55 | 2900 | 0.26667 | 0 | 0.15 | 0.85 | 0.06 | 0.00286 | 0.0053 | 1.2e-06 | 0.35 | 0.004 | 2.41 | 0.88 | 1 | 1 | 978 | 108.9874
485 | 2.8 | 1.0407 | 3.7778 | 3.1481 | 20448 | 0.6 | 2900 | 0.26667 | 0 | 0.15 | 0.85 | 0.06 | 0.00286 | 0.0053 | 1.2e-06 | 0.35 | 0.004 | 2.41 | 0.88 | 1 | 1 | 978 | 117.6191
486 | 2.8 | 1.0407 | 3.7778 | 3.1481 | 20448 | 0.2 | 2950 | 0.26667 | 0 | 0.15 | 0.85 | 0.06 | 0.00286 | 0.0053 | 1.2e-06 | 0.35 | 0.004 | 2.41 | 0.88 | 0.62551 | 0.99995 | 974 | 48.5653
487 | 2.8 | 1.0407 | 3.7778 | 3.1481 | 20448 | 0.25 | 2950 | 0.26667 | 0 | 0.15 | 0.85 | 0.06 | 0.00286 | 0.0053 | 1.2e-06 | 0.35 | 0.004 | 2.41 | 0.88 | 0.99493 | 1 | 979 | 57.197
488 | 2.8 | 1.0407 | 3.7778 | 3.1481 | 20448 | 0.3 | 2950 | 0.26667 | 0 | 0.15 | 0.85 | 0.06 | 0.00286 | 0.0053 | 1.2e-06 | 0.35 | 0.004 | 2.41 | 0.88 | 1 | 1 | 970 | 65.8287
489 | 2.8 | 1.0407 | 3.7778 | 3.1481 | 20448 | 0.35 | 2950 | 0.26667 | 0 | 0.15 | 0.85 | 0.06 | 0.00286 | 0.0053 | 1.2e-06 | 0.35 | 0.004 | 2.41 | 0.88 | 1 | 1 | 984 | 74.4605
490 | 2.8 | 1.0407 | 3.7778 | 3.1481 | 20448 | 0.4 | 2950 | 0.26667 | 0 | 0.15 | 0.85 | 0.06 | 0.00286 | 0.0053 | 1.2e-06 | 0.35 | 0.004 | 2.41 | 0.88 | 1 | 1 | 984 | 83.0922
491 | 2.8 | 1.0407 | 3.7778 | 3.1481 | 20448 | 0.45 | 2950 | 0.26667 | 0 | 0.15 | 0.85 | 0.06 | 0.00286 | 0.0053 | 1.2e-06 | 0.35 | 0.004 | 2.41 | 0.88 | 1 | 1 | 979 | 91.7239
492 | 2.8 | 1.0407 | 3.7778 | 3.1481 | 20448 | 0.5 | 2950 | 0.26667 | 0 | 0.15 | 0.85 | 0.06 | 0.00286 | 0.0053 | 1.2e-06 | 0.35 | 0.004 | 2.41 | 0.88 | 1 | 1 | 976 | 100.3556
493 | 2.8 | 1.0407 | 3.7778 | 3.1481 | 20448 | 0.55 | 2950 | 0.26667 | 0 | 0.15 | 0.85 | 0.06 | 0.00286 | 0.0053 | 1.2e-06 | 0.35 | 0.004 | 2.41 | 0.88 | 1 | 1 | 979 | 108.9874
494 | 2.8 | 1.0407 | 3.7778 | 3.1481 | 20448 | 0.6 | 2950 | 0.26667 | 0 | 0.15 | 0.85 | 0.06 | 0.00286 | 0.0053 | 1.2e-06 | 0.35 | 0.004 | 2.41 | 0.88 | 1 | 1 | 980 | 117.6191
495 | 2.8 | 1.0407 | 3.7778 | 3.1481 | 20448 | 0.2 | 3000 | 0.26667 | 0 | 0.15 | 0.85 | 0.06 | 0.00286 | 0.0053 | 1.2e-06 | 0.35 | 0.004 | 2.41 | 0.88 | 0.67518 | 0.99999 | 977 | 48.5653
496 | 2.8 | 1.0407 | 3.7778 | 3.1481 | 20448 | 0.25 | 3000 | 0.26667 | 0 | 0.15 | 0.85 | 0.06 | 0.00286 | 0.0053 | 1.2e-06 | 0.35 | 0.004 | 2.41 | 0.88 | 0.99794 | 1 | 978 | 57.197
497 | 2.8 | 1.0407 | 3.7778 | 3.1481 | 20448 | 0.3 | 3000 | 0.26667 | 0 | 0.15 | 0.85 | 0.06 | 0.00286 | 0.0053 | 1.2e-06 | 0.35 | 0.004 | 2.41 | 0.88 | 1 | 1 | 982 | 65.8287
498 | 2.8 | 1.0407 | 3.7778 | 3.1481 | 20448 | 0.35 | 3000 | 0.26667 | 0 | 0.15 | 0.85 | 0.06 | 0.00286 | 0.0053 | 1.2e-06 | 0.35 | 0.004 | 2.41 | 0.88 | 1 | 1 | 979 | 74.4605
499 | 2.8 | 1.0407 | 3.7778 | 3.1481 | 20448 | 0.4 | 3000 | 0.26667 | 0 | 0.15 | 0.85 | 0.06 | 0.00286 | 0.0053 | 1.2e-06 | 0.35 | 0.004 | 2.41 | 0.88 | 1 | 1 | 977 | 83.0922
500 | 2.8 | 1.0407 | 3.7778 | 3.1481 | 20448 | 0.45 | 3000 | 0.26667 | 0 | 0.15 | 0.85 | 0.06 | 0.00286 | 0.0053 | 1.2e-06 | 0.35 | 0.004 | 2.41 | 0.88 | 1 | 1 | 974 | 91.7239
501 | 2.8 | 1.0407 | 3.7778 | 3.1481 | 20448 | 0.5 | 3000 | 0.26667 | 0 | 0.15 | 0.85 | 0.06 | 0.00286 | 0.0053 | 1.2e-06 | 0.35 | 0.004 | 2.41 | 0.88 | 1 | 1 | 987 | 100.3556
502 | 2.8 | 1.0407 | 3.7778 | 3.1481 | 20448 | 0.55 | 3000 | 0.26667 | 0 | 0.15 | 0.85 | 0.06 | 0.00286 | 0.0053 | 1.2e-06 | 0.35 | 0.004 | 2.41 | 0.88 | 1 | 1 | 974 | 108.9874
503 | 2.8 | 1.0407 | 3.7778 | 3.1481 | 20448 | 0.6 | 3000 | 0.26667 | 0 | 0.15 | 0.85 | 0.06 | 0.00286 | 0.0053 | 1.2e-06 | 0.35 | 0.004 | 2.41 | 0.88 | 1 | 1 | 990 | 117.6191
504 | 3 | 1.0163 | 3.6581 | 3.0484 | 19224 | 0.2 | 2650 | 0.26667 | 0 | 0.15 | 0.85 | 0.06 | 0.00286 | 0.0053 | 1.2e-06 | 0.35 | 0.004 | 2.41 | 0.88 | 0.79247 | 1 | 982 | 54.5266
505 | 3 | 1.0163 | 3.6581 | 3.0484 | 19224 | 0.25 | 2650 | 0.26667 | 0 | 0.15 | 0.85 | 0.06 | 0.00286 | 0.0053 | 1.2e-06 | 0.35 | 0.004 | 2.41 | 0.88 | 0.98984 | 1 | 986 | 64.2178
506 | 3 | 1.0163 | 3.6581 | 3.0484 | 19224 | 0.3 | 2650 | 0.26667 | 0 | 0.15 | 0.85 | 0.06 | 0.00286 | 0.0053 | 1.2e-06 | 0.35 | 0.004 | 2.41 | 0.88 | 1 | 1 | 984 | 73.9091
507 | 3 | 1.0163 | 3.6581 | 3.0484 | 19224 | 0.35 | 2650 | 0.26667 | 0 | 0.15 | 0.85 | 0.06 | 0.00286 | 0.0053 | 1.2e-06 | 0.35 | 0.004 | 2.41 | 0.88 | 1 | 1 | 981 | 83.6003
508 | 3 | 1.0163 | 3.6581 | 3.0484 | 19224 | 0.4 | 2650 | 0.26667 | 0 | 0.15 | 0.85 | 0.06 | 0.00286 | 0.0053 | 1.2e-06 | 0.35 | 0.004 | 2.41 | 0.88 | 1 | 1 | 989 | 93.2916
509 | 3 | 1.0163 | 3.6581 | 3.0484 | 19224 | 0.45 | 2650 | 0.26667 | 0 | 0.15 | 0.85 | 0.06 | 0.00286 | 0.0053 | 1.2e-06 | 0.35 | 0.004 | 2.41 | 0.88 | 1 | 1 | 986 | 102.9828
510 | 3 | 1.0163 | 3.6581 | 3.0484 | 19224 | 0.5 | 2650 | 0.26667 | 0 | 0.15 | 0.85 | 0.06 | 0.00286 | 0.0053 | 1.2e-06 | 0.35 | 0.004 | 2.41 | 0.88 | 1 | 1 | 987 | 112.6741
511 | 3 | 1.0163 | 3.6581 | 3.0484 | 19224 | 0.55 | 2650 | 0.26667 | 0 | 0.15 | 0.85 | 0.06 | 0.00286 | 0.0053 | 1.2e-06 | 0.35 | 0.004 | 2.41 | 0.88 | 1 | 1 | 983 | 122.3653
512 | 3 | 1.0163 | 3.6581 | 3.0484 | 19224 | 0.6 | 2650 | 0.26667 | 0 | 0.15 | 0.85 | 0.06 | 0.00286 | 0.0053 | 1.2e-06 | 0.35 | 0.004 | 2.41 | 0.88 | 1 | 1 | 988 | 132.0566
513 | 3 | 1.0163 | 3.6581 | 3.0484 | 19224 | 0.2 | 2700 | 0.26667 | 0 | 0.15 | 0.85 | 0.06 | 0.00286 | 0.0053 | 1.2e-06 | 0.35 | 0.004 | 2.41 | 0.88 | 0.80812 | 1 | 986 | 54.5266
514 | 3 | 1.0163 | 3.6581 | 3.0484 | 19224 | 0.25 | 2700 | 0.26667 | 0 | 0.15 | 0.85 | 0.06 | 0.00286 | 0.0053 | 1.2e-06 | 0.35 | 0.004 | 2.41 | 0.88 | 0.98984 | 1 | 988 | 64.2178
515 | 3 | 1.0163 | 3.6581 | 3.0484 | 19224 | 0.3 | 2700 | 0.26667 | 0 | 0.15 | 0.85 | 0.06 | 0.00286 | 0.0053 | 1.2e-06 | 0.35 | 0.004 | 2.41 | 0.88 | 1 | 1 | 982 | 73.9091
516 | 3 | 1.0163 | 3.6581 | 3.0484 | 19224 | 0.35 | 2700 | 0.26667 | 0 | 0.15 | 0.85 | 0.06 | 0.00286 | 0.0053 | 1.2e-06 | 0.35 | 0.004 | 2.41 | 0.88 | 1 | 1 | 984 | 83.6003
517 | 3 | 1.0163 | 3.6581 | 3.0484 | 19224 | 0.4 | 2700 | 0.26667 | 0 | 0.15 | 0.85 | 0.06 | 0.00286 | 0.0053 | 1.2e-06 | 0.35 | 0.004 | 2.41 | 0.88 | 1 | 1 | 979 | 93.2916
518 | 3 | 1.0163 | 3.6581 | 3.0484 | 19224 | 0.45 | 2700 | 0.26667 | 0 | 0.15 | 0.85 | 0.06 | 0.00286 | 0.0053 | 1.2e-06 | 0.35 | 0.004 | 2.41 | 0.88 | 1 | 1 | 987 | 102.9828
519 | 3 | 1.0163 | 3.6581 | 3.0484 | 19224 | 0.5 | 2700 | 0.26667 | 0 | 0.15 | 0.85 | 0.06 | 0.00286 | 0.0053 | 1.2e-06 | 0.35 | 0.004 | 2.41 | 0.88 | 1 | 1 | 985 | 112.6741
520 | 3 | 1.0163 | 3.6581 | 3.0484 | 19224 | 0.55 | 2700 | 0.26667 | 0 | 0.15 | 0.85 | 0.06 | 0.00286 | 0.0053 | 1.2e-06 | 0.35 | 0.004 | 2.41 | 0.88 | 1 | 1 | 990 | 122.3653
521 | 3 | 1.0163 | 3.6581 | 3.0484 | 19224 | 0.6 | 2700 | 0.26667 | 0 | 0.15 | 0.85 | 0.06 | 0.00286 | 0.0053 | 1.2e-06 | 0.35 | 0.004 | 2.41 | 0.88 | 1 | 1 | 980 | 132.0566
522 | 3 | 1.0163 | 3.6581 | 3.0484 | 19224 | 0.2 | 2750 | 0.26667 | 0 | 0.15 | 0.85 | 0.06 | 0.00286 | 0.0053 | 1.2e-06 | 0.35 | 0.004 | 2.41 | 0.88 | 0.84258 | 1 | 976 | 54.5266
523 | 3 | 1.0163 | 3.6581 | 3.0484 | 19224 | 0.25 | 2750 | 0.26667 | 0 | 0.15 | 0.85 | 0.06 | 0.00286 | 0.0053 | 1.2e-06 | 0.35 | 0.004 | 2.41 | 0.88 | 0.99696 | 1 | 977 | 64.2178
524 | 3 | 1.0163 | 3.6581 | 3.0484 | 19224 | 0.3 | 2750 | 0.26667 | 0 | 0.15 | 0.85 | 0.06 | 0.00286 | 0.0053 | 1.2e-06 | 0.35 | 0.004 | 2.41 | 0.88 | 1 | 1 | 987 | 73.9091
525 | 3 | 1.0163 | 3.6581 | 3.0484 | 19224 | 0.35 | 2750 | 0.26667 | 0 | 0.15 | 0.85 | 0.06 | 0.00286 | 0.0053 | 1.2e-06 | 0.35 | 0.004 | 2.41 | 0.88 | 1 | 1 | 987 | 83.6003
526 | 3 | 1.0163 | 3.6581 | 3.0484 | 19224 | 0.4 | 2750 | 0.26667 | 0 | 0.15 | 0.85 | 0.06 | 0.00286 | 0.0053 | 1.2e-06 | 0.35 | 0.004 | 2.41 | 0.88 | 1 | 1 | 983 | 93.2916
527 | 3 | 1.0163 | 3.6581 | 3.0484 | 19224 | 0.45 | 2750 | 0.26667 | 0 | 0.15 | 0.85 | 0.06 | 0.00286 | 0.0053 | 1.2e-06 | 0.35 | 0.004 | 2.41 | 0.88 | 1 | 1 | 986 | 102.9828
528 | 3 | 1.0163 | 3.6581 | 3.0484 | 19224 | 0.5 | 2750 | 0.26667 | 0 | 0.15 | 0.85 | 0.06 | 0.00286 | 0.0053 | 1.2e-06 | 0.35 | 0.004 | 2.41 | 0.88 | 1 | 1 | 984 | 112.6741
529 | 3 | 1.0163 | 3.6581 | 3.0484 | 19224 | 0.55 | 2750 | 0.26667 | 0 | 0.15 | 0.85 | 0.06 | 0.00286 | 0.0053 | 1.2e-06 | 0.35 | 0.004 | 2.41 | 0.88 | 1 | 1 | 987 | 122.3653
530 | 3 | 1.0163 | 3.6581 | 3.0484 | 19224 | 0.6 | 2750 | 0.26667 | 0 | 0.15 | 0.85 | 0.06 | 0.00286 | 0.0053 | 1.2e-06 | 0.35 | 0.004 | 2.41 | 0.88 | 1 | 1 | 983 | 132.0566
531 | 3 | 1.0163 | 3.6581 | 3.0484 | 19224 | 0.2 | 2800 | 0.26667 | 0 | 0.15 | 0.85 | 0.06 | 0.00286 | 0.0053 | 1.2e-06 | 0.35 | 0.004 | 2.41 | 0.88 | 0.85076 | 1 | 985 | 54.5266
532 | 3 | 1.0163 | 3.6581 | 3.0484 | 19224 | 0.25 | 2800 | 0.26667 | 0 | 0.15 | 0.85 | 0.06 | 0.00286 | 0.0053 | 1.2e-06 | 0.35 | 0.004 | 2.41 | 0.88 | 0.99899 | 1 | 984 | 64.2178
533 | 3 | 1.0163 | 3.6581 | 3.0484 | 19224 | 0.3 | 2800 | 0.26667 | 0 | 0.15 | 0.85 | 0.06 | 0.00286 | 0.0053 | 1.2e-06 | 0.35 | 0.004 | 2.41 | 0.88 | 1 | 1 | 981 | 73.9091
534 | 3 | 1.0163 | 3.6581 | 3.0484 | 19224 | 0.35 | 2800 | 0.26667 | 0 | 0.15 | 0.85 | 0.06 | 0.00286 | 0.0053 | 1.2e-06 | 0.35 | 0.004 | 2.41 | 0.88 | 1 | 1 | 990 | 83.6003
535 | 3 | 1.0163 | 3.6581 | 3.0484 | 19224 | 0.4 | 2800 | 0.26667 | 0 | 0.15 | 0.85 | 0.06 | 0.00286 | 0.0053 | 1.2e-06 | 0.35 | 0.004 | 2.41 | 0.88 | 1 | 1 | 989 | 93.2916
536 | 3 | 1.0163 | 3.6581 | 3.0484 | 19224 | 0.45 | 2800 | 0.26667 | 0 | 0.15 | 0.85 | 0.06 | 0.00286 | 0.0053 | 1.2e-06 | 0.35 | 0.004 | 2.41 | 0.88 | 1 | 1 | 986 | 102.9828
537 | 3 | 1.0163 | 3.6581 | 3.0484 | 19224 | 0.5 | 2800 | 0.26667 | 0 | 0.15 | 0.85 | 0.06 | 0.00286 | 0.0053 | 1.2e-06 | 0.35 | 0.004 | 2.41 | 0.88 | 1 | 1 | 983 | 112.6741
538 | 3 | 1.0163 | 3.6581 | 3.0484 | 19224 | 0.55 | 2800 | 0.26667 | 0 | 0.15 | 0.85 | 0.06 | 0.00286 | 0.0053 | 1.2e-06 | 0.35 | 0.004 | 2.41 | 0.88 | 1 | 1 | 989 | 122.3653
539 | 3 | 1.0163 | 3.6581 | 3.0484 | 19224 | 0.6 | 2800 | 0.26667 | 0 | 0.15 | 0.85 | 0.06 | 0.00286 | 0.0053 | 1.2e-06 | 0.35 | 0.004 | 2.41 | 0.88 | 1 | 1 | 986 | 132.0566
540 | 3 | 1.0163 | 3.6581 | 3.0484 | 19224 | 0.2 | 2850 | 0.26667 | 0 | 0.15 | 0.85 | 0.06 | 0.00286 | 0.0053 | 1.2e-06 | 0.35 | 0.004 | 2.41 | 0.88 | 0.88337 | 1 | 983 | 54.5266
541 | 3 | 1.0163 | 3.6581 | 3.0484 | 19224 | 0.25 | 2850 | 0.26667 | 0 | 0.15 | 0.85 | 0.06 | 0.00286 | 0.0053 | 1.2e-06 | 0.35 | 0.004 | 2.41 | 0.88 | 0.99899 | 1 | 991 | 64.2178
542 | 3 | 1.0163 | 3.6581 | 3.0484 | 19224 | 0.3 | 2850 | 0.26667 | 0 | 0.15 | 0.85 | 0.06 | 0.00286 | 0.0053 | 1.2e-06 | 0.35 | 0.004 | 2.41 | 0.88 | 1 | 1 | 976 | 73.9091
543 | 3 | 1.0163 | 3.6581 | 3.0484 | 19224 | 0.35 | 2850 | 0.26667 | 0 | 0.15 | 0.85 | 0.06 | 0.00286 | 0.0053 | 1.2e-06 | 0.35 | 0.004 | 2.41 | 0.88 | 1 | 1 | 978 | 83.6003
544 | 3 | 1.0163 | 3.6581 | 3.0484 | 19224 | 0.4 | 2850 | 0.26667 | 0 | 0.15 | 0.85 | 0.06 | 0.00286 | 0.0053 | 1.2e-06 | 0.35 | 0.004 | 2.41 | 0.88 | 1 | 1 | 982 | 93.2916
545 | 3 | 1.0163 | 3.6581 | 3.0484 | 19224 | 0.45 | 2850 | 0.26667 | 0 | 0.15 | 0.85 | 0.06 | 0.00286 | 0.0053 | 1.2e-06 | 0.35 | 0.004 | 2.41 | 0.88 | 1 | 1 | 975 | 102.9828
546 | 3 | 1.0163 | 3.6581 | 3.0484 | 19224 | 0.5 | 2850 | 0.26667 | 0 | 0.15 | 0.85 | 0.06 | 0.00286 | 0.0053 | 1.2e-06 | 0.35 | 0.004 | 2.41 | 0.88 | 1 | 1 | 988 | 112.6741
547 | 3 | 1.0163 | 3.6581 | 3.0484 | 19224 | 0.55 | 2850 | 0.26667 | 0 | 0.15 | 0.85 | 0.06 | 0.00286 | 0.0053 | 1.2e-06 | 0.35 | 0.004 | 2.41 | 0.88 | 1 | 1 | 981 | 122.3653
548 | 3 | 1.0163 | 3.6581 | 3.0484 | 19224 | 0.6 | 2850 | 0.26667 | 0 | 0.15 | 0.85 | 0.06 | 0.00286 | 0.0053 | 1.2e-06 | 0.35 | 0.004 | 2.41 | 0.88 | 1 | 1 | 986 | 132.0566
549 | 3 | 1.0163 | 3.6581 | 3.0484 | 19224 | 0.2 | 2900 | 0.26667 | 0 | 0.15 | 0.85 | 0.06 | 0.00286 | 0.0053 | 1.2e-06 | 0.35 | 0.004 | 2.41 | 0.88 | 0.88325 | 1 | 981 | 54.5266
550 | 3 | 1.0163 | 3.6581 | 3.0484 | 19224 | 0.25 | 2900 | 0.26667 | 0 | 0.15 | 0.85 | 0.06 | 0.00286 | 0.0053 | 1.2e-06 | 0.35 | 0.004 | 2.41 | 0.88 | 0.99899 | 1 | 985 | 64.2178
551 | 3 | 1.0163 | 3.6581 | 3.0484 | 19224 | 0.3 | 2900 | 0.26667 | 0 | 0.15 | 0.85 | 0.06 | 0.00286 | 0.0053 | 1.2e-06 | 0.35 | 0.004 | 2.41 | 0.88 | 1 | 1 | 984 | 73.9091
552 | 3 | 1.0163 | 3.6581 | 3.0484 | 19224 | 0.35 | 2900 | 0.26667 | 0 | 0.15 | 0.85 | 0.06 | 0.00286 | 0.0053 | 1.2e-06 | 0.35 | 0.004 | 2.41 | 0.88 | 1 | 1 | 978 | 83.6003
553 | 3 | 1.0163 | 3.6581 | 3.0484 | 19224 | 0.4 | 2900 | 0.26667 | 0 | 0.15 | 0.85 | 0.06 | 0.00286 | 0.0053 | 1.2e-06 | 0.35 | 0.004 | 2.41 | 0.88 | 1 | 1 | 980 | 93.2916
554 | 3 | 1.0163 | 3.6581 | 3.0484 | 19224 | 0.45 | 2900 | 0.26667 | 0 | 0.15 | 0.85 | 0.06 | 0.00286 | 0.0053 | 1.2e-06 | 0.35 | 0.004 | 2.41 | 0.88 | 1 | 1 | 982 | 102.9828
555 | 3 | 1.0163 | 3.6581 | 3.0484 | 19224 | 0.5 | 2900 | 0.26667 | 0 | 0.15 | 0.85 | 0.06 | 0.00286 | 0.0053 | 1.2e-06 | 0.35 | 0.004 | 2.41 | 0.88 | 1 | 1 | 985 | 112.6741
556 | 3 | 1.0163 | 3.6581 | 3.0484 | 19224 | 0.55 | 2900 | 0.26667 | 0 | 0.15 | 0.85 | 0.06 | 0.00286 | 0.0053 | 1.2e-06 | 0.35 | 0.004 | 2.41 | 0.88 | 1 | 1 | 986 | 122.3653
557 | 3 | 1.0163 | 3.6581 | 3.0484 | 19224 | 0.6 | 2900 | 0.26667 | 0 | 0.15 | 0.85 | 0.06 | 0.00286 | 0.0053 | 1.2e-06 | 0.35 | 0.004 | 2.41 | 0.88 | 1 | 1 | 978 | 132.0566
558 | 3 | 1.0163 | 3.6581 | 3.0484 | 19224 | 0.2 | 2950 | 0.26667 | 0 | 0.15 | 0.85 | 0.06 | 0.00286 | 0.0053 | 1.2e-06 | 0.35 | 0.004 | 2.41 | 0.88 | 0.91878 | 1 | 989 | 54.5266
559 | 3 | 1.0163 | 3.6581 | 3.0484 | 19224 | 0.25 | 2950 | 0.26667 | 0 | 0.15 | 0.85 | 0.06 | 0.00286 | 0.0053 | 1.2e-06 | 0.35 | 0.004 | 2.41 | 0.88 | 1 | 1 | 993 | 64.2178
560 | 3 | 1.0163 | 3.6581 | 3.0484 | 19224 | 0.3 | 2950 | 0.26667 | 0 | 0.15 | 0.85 | 0.06 | 0.00286 | 0.0053 | 1.2e-06 | 0.35 | 0.004 | 2.41 | 0.88 | 1 | 1 | 978 | 73.9091
561 | 3 | 1.0163 | 3.6581 | 3.0484 | 19224 | 0.35 | 2950 | 0.26667 | 0 | 0.15 | 0.85 | 0.06 | 0.00286 | 0.0053 | 1.2e-06 | 0.35 | 0.004 | 2.41 | 0.88 | 1 | 1 | 981 | 83.6003
562 | 3 | 1.0163 | 3.6581 | 3.0484 | 19224 | 0.4 | 2950 | 0.26667 | 0 | 0.15 | 0.85 | 0.06 | 0.00286 | 0.0053 | 1.2e-06 | 0.35 | 0.004 | 2.41 | 0.88 | 1 | 1 | 987 | 93.2916
563 | 3 | 1.0163 | 3.6581 | 3.0484 | 19224 | 0.45 | 2950 | 0.26667 | 0 | 0.15 | 0.85 | 0.06 | 0.00286 | 0.0053 | 1.2e-06 | 0.35 | 0.004 | 2.41 | 0.88 | 1 | 1 | 989 | 102.9828
564 | 3 | 1.0163 | 3.6581 | 3.0484 | 19224 | 0.5 | 2950 | 0.26667 | 0 | 0.15 | 0.85 | 0.06 | 0.00286 | 0.0053 | 1.2e-06 | 0.35 | 0.004 | 2.41 | 0.88 | 1 | 1 | 985 | 112.6741
565 | 3 | 1.0163 | 3.6581 | 3.0484 | 19224 | 0.55 | 2950 | 0.26667 | 0 | 0.15 | 0.85 | 0.06 | 0.00286 | 0.0053 | 1.2e-06 | 0.35 | 0.004 | 2.41 | 0.88 | 1 | 1 | 988 | 122.3653
566 | 3 | 1.0163 | 3.6581 | 3.0484 | 19224 | 0.6 | 2950 | 0.26667 | 0 | 0.15 | 0.85 | 0.06 | 0.00286 | 0.0053 | 1.2e-06 | 0.35 | 0.004 | 2.41 | 0.88 | 1 | 1 | 985 | 132.0566
567 | 3 | 1.0163 | 3.6581 | 3.0484 | 19224 | 0.2 | 3000 | 0.26667 | 0 | 0.15 | 0.85 | 0.06 | 0.00286 | 0.0053 | 1.2e-06 | 0.35 | 0.004 | 2.41 | 0.88 | 0.91207 | 1 | 981 | 54.5266
568 | 3 | 1.0163 | 3.6581 | 3.0484 | 19224 | 0.25 | 3000 | 0.26667 | 0 | 0.15 | 0.85 | 0.06 | 0.00286 | 0.0053 | 1.2e-06 | 0.35 | 0.004 | 2.41 | 0.88 | 1 | 1 | 983 | 64.2178
569 | 3 | 1.0163 | 3.6581 | 3.0484 | 19224 | 0.3 | 3000 | 0.26667 | 0 | 0.15 | 0.85 | 0.06 | 0.00286 | 0.0053 | 1.2e-06 | 0.35 | 0.004 | 2.41 | 0.88 | 1 | 1 | 991 | 73.9091
570 | 3 | 1.0163 | 3.6581 | 3.0484 | 19224 | 0.35 | 3000 | 0.26667 | 0 | 0.15 | 0.85 | 0.06 | 0.00286 | 0.0053 | 1.2e-06 | 0.35 | 0.004 | 2.41 | 0.88 | 1 | 1 | 987 | 83.6003
571 | 3 | 1.0163 | 3.6581 | 3.0484 | 19224 | 0.4 | 3000 | 0.26667 | 0 | 0.15 | 0.85 | 0.06 | 0.00286 | 0.0053 | 1.2e-06 | 0.35 | 0.004 | 2.41 | 0.88 | 1 | 1 | 987 | 93.2916
572 | 3 | 1.0163 | 3.6581 | 3.0484 | 19224 | 0.45 | 3000 | 0.26667 | 0 | 0.15 | 0.85 | 0.06 | 0.00286 | 0.0053 | 1.2e-06 | 0.35 | 0.004 | 2.41 | 0.88 | 1 | 1 | 986 | 102.9828
573 | 3 | 1.0163 | 3.6581 | 3.0484 | 19224 | 0.5 | 3000 | 0.26667 | 0 | 0.15 | 0.85 | 0.06 | 0.00286 | 0.0053 | 1.2e-06 | 0.35 | 0.004 | 2.41 | 0.88 | 1 | 1 | 986 | 112.6741
574 | 3 | 1.0163 | 3.6581 | 3.0484 | 19224 | 0.55 | 3000 | 0.26667 | 0 | 0.15 | 0.85 | 0.06 | 0.00286 | 0.0053 | 1.2e-06 | 0.35 | 0.004 | 2.41 | 0.88 | 1 | 1 | 987 | 122.3653
575 | 3 | 1.0163 | 3.6581 | 3.0484 | 19224 | 0.6 | 3000 | 0.26667 | 0 | 0.15 | 0.85 | 0.06 | 0.00286 | 0.0053 | 1.2e-06 | 0.35 | 0.004 | 2.41 | 0.88 | 1 | 1 | 979 | 132.0566
576 | 3.2 | 0.9901 | 3.6154 | 3.0128 | 18000 | 0.2 | 2650 | 0.26667 | 0 | 0.15 | 0.85 | 0.06 | 0.00286 | 0.0053 | 1.2e-06 | 0.35 | 0.004 | 2.41 | 0.88 | 0.98384 | 1 | 987 | 60.4879
577 | 3.2 | 0.9901 | 3.6154 | 3.0128 | 18000 | 0.25 | 2650 | 0.26667 | 0 | 0.15 | 0.85 | 0.06 | 0.00286 | 0.0053 | 1.2e-06 | 0.35 | 0.004 | 2.41 | 0.88 | 1 | 1 | 985 | 71.2386
578 | 3.2 | 0.9901 | 3.6154 | 3.0128 | 18000 | 0.3 | 2650 | 0.26667 | 0 | 0.15 | 0.85 | 0.06 | 0.00286 | 0.0053 | 1.2e-06 | 0.35 | 0.004 | 2.41 | 0.88 | 1 | 1 | 993 | 81.9894
579 | 3.2 | 0.9901 | 3.6154 | 3.0128 | 18000 | 0.35 | 2650 | 0.26667 | 0 | 0.15 | 0.85 | 0.06 | 0.00286 | 0.0053 | 1.2e-06 | 0.35 | 0.004 | 2.41 | 0.88 | 1 | 1 | 978 | 92.7402
580 | 3.2 | 0.9901 | 3.6154 | 3.0128 | 18000 | 0.4 | 2650 | 0.26667 | 0 | 0.15 | 0.85 | 0.06 | 0.00286 | 0.0053 | 1.2e-06 | 0.35 | 0.004 | 2.41 | 0.88 | 1 | 1 | 993 | 103.491
581 | 3.2 | 0.9901 | 3.6154 | 3.0128 | 18000 | 0.45 | 2650 | 0.26667 | 0 | 0.15 | 0.85 | 0.06 | 0.00286 | 0.0053 | 1.2e-06 | 0.35 | 0.004 | 2.41 | 0.88 | 1 | 1 | 995 | 114.2417
582 | 3.2 | 0.9901 | 3.6154 | 3.0128 | 18000 | 0.5 | 2650 | 0.26667 | 0 | 0.15 | 0.85 | 0.06 | 0.00286 | 0.0053 | 1.2e-06 | 0.35 | 0.004 | 2.41 | 0.88 | 1 | 1 | 987 | 124.9925
583 | 3.2 | 0.9901 | 3.6154 | 3.0128 | 18000 | 0.55 | 2650 | 0.26667 | 0 | 0.15 | 0.85 | 0.06 | 0.00286 | 0.0053 | 1.2e-06 | 0.35 | 0.004 | 2.41 | 0.88 | 1 | 1 | 994 | 135.7433
584 | 3.2 | 0.9901 | 3.6154 | 3.0128 | 18000 | 0.6 | 2650 | 0.26667 | 0 | 0.15 | 0.85 | 0.06 | 0.00286 | 0.0053 | 1.2e-06 | 0.35 | 0.004 | 2.41 | 0.88 | 1 | 1 | 993 | 146.4941
585 | 3.2 | 0.9901 | 3.6154 | 3.0128 | 18000 | 0.2 | 2700 | 0.26667 | 0 | 0.15 | 0.85 | 0.06 | 0.00286 | 0.0053 | 1.2e-06 | 0.35 | 0.004 | 2.41 | 0.88 | 0.98387 | 1 | 990 | 60.4879
586 | 3.2 | 0.9901 | 3.6154 | 3.0128 | 18000 | 0.25 | 2700 | 0.26667 | 0 | 0.15 | 0.85 | 0.06 | 0.00286 | 0.0053 | 1.2e-06 | 0.35 | 0.004 | 2.41 | 0.88 | 1 | 1 | 991 | 71.2386
587 | 3.2 | 0.9901 | 3.6154 | 3.0128 | 18000 | 0.3 | 2700 | 0.26667 | 0 | 0.15 | 0.85 | 0.06 | 0.00286 | 0.0053 | 1.2e-06 | 0.35 | 0.004 | 2.41 | 0.88 | 1 | 1 | 992 | 81.9894
588 | 3.2 | 0.9901 | 3.6154 | 3.0128 | 18000 | 0.35 | 2700 | 0.26667 | 0 | 0.15 | 0.85 | 0.06 | 0.00286 | 0.0053 | 1.2e-06 | 0.35 | 0.004 | 2.41 | 0.88 | 1 | 1 | 991 | 92.7402
589 | 3.2 | 0.9901 | 3.6154 | 3.0128 | 18000 | 0.4 | 2700 | 0.26667 | 0 | 0.15 | 0.85 | 0.06 | 0.00286 | 0.0053 | 1.2e-06 | 0.35 | 0.004 | 2.41 | 0.88 | 1 | 1 | 990 | 103.491
590 | 3.2 | 0.9901 | 3.6154 | 3.0128 | 18000 | 0.45 | 2700 | 0.26667 | 0 | 0.15 | 0.85 | 0.06 | 0.00286 | 0.0053 | 1.2e-06 | 0.35 | 0.004 | 2.41 | 0.88 | 1 | 1 | 988 | 114.2417
591 | 3.2 | 0.9901 | 3.6154 | 3.0128 | 18000 | 0.5 | 2700 | 0.26667 | 0 | 0.15 | 0.85 | 0.06 | 0.00286 | 0.0053 | 1.2e-06 | 0.35 | 0.004 | 2.41 | 0.88 | 1 | 1 | 986 | 124.9925
592 | 3.2 | 0.9901 | 3.6154 | 3.0128 | 18000 | 0.55 | 2700 | 0.26667 | 0 | 0.15 | 0.85 | 0.06 | 0.00286 | 0.0053 | 1.2e-06 | 0.35 | 0.004 | 2.41 | 0.88 | 1 | 1 | 987 | 135.7433
593 | 3.2 | 0.9901 | 3.6154 | 3.0128 | 18000 | 0.6 | 2700 | 0.26667 | 0 | 0.15 | 0.85 | 0.06 | 0.00286 | 0.0053 | 1.2e-06 | 0.35 | 0.004 | 2.41 | 0.88 | 1 | 1 | 987 | 146.4941
594 | 3.2 | 0.9901 | 3.6154 | 3.0128 | 18000 | 0.2 | 2750 | 0.26667 | 0 | 0.15 | 0.85 | 0.06 | 0.00286 | 0.0053 | 1.2e-06 | 0.35 | 0.004 | 2.41 | 0.88 | 0.9909 | 1 | 990 | 60.4879
595 | 3.2 | 0.9901 | 3.6154 | 3.0128 | 18000 | 0.25 | 2750 | 0.26667 | 0 | 0.15 | 0.85 | 0.06 | 0.00286 | 0.0053 | 1.2e-06 | 0.35 | 0.004 | 2.41 | 0.88 | 1 | 1 | 986 | 71.2386
596 | 3.2 | 0.9901 | 3.6154 | 3.0128 | 18000 | 0.3 | 2750 | 0.26667 | 0 | 0.15 | 0.85 | 0.06 | 0.00286 | 0.0053 | 1.2e-06 | 0.35 | 0.004 | 2.41 | 0.88 | 1 | 1 | 989 | 81.9894
597 | 3.2 | 0.9901 | 3.6154 | 3.0128 | 18000 | 0.35 | 2750 | 0.26667 | 0 | 0.15 | 0.85 | 0.06 | 0.00286 | 0.0053 | 1.2e-06 | 0.35 | 0.004 | 2.41 | 0.88 | 1 | 1 | 991 | 92.7402
598 | 3.2 | 0.9901 | 3.6154 | 3.0128 | 18000 | 0.4 | 2750 | 0.26667 | 0 | 0.15 | 0.85 | 0.06 | 0.00286 | 0.0053 | 1.2e-06 | 0.35 | 0.004 | 2.41 | 0.88 | 1 | 1 | 988 | 103.491
599 | 3.2 | 0.9901 | 3.6154 | 3.0128 | 18000 | 0.45 | 2750 | 0.26667 | 0 | 0.15 | 0.85 | 0.06 | 0.00286 | 0.0053 | 1.2e-06 | 0.35 | 0.004 | 2.41 | 0.88 | 1 | 1 | 993 | 114.2417
600 | 3.2 | 0.9901 | 3.6154 | 3.0128 | 18000 | 0.5 | 2750 | 0.26667 | 0 | 0.15 | 0.85 | 0.06 | 0.00286 | 0.0053 | 1.2e-06 | 0.35 | 0.004 | 2.41 | 0.88 | 1 | 1 | 990 | 124.9925
601 | 3.2 | 0.9901 | 3.6154 | 3.0128 | 18000 | 0.55 | 2750 | 0.26667 | 0 | 0.15 | 0.85 | 0.06 | 0.00286 | 0.0053 | 1.2e-06 | 0.35 | 0.004 | 2.41 | 0.88 | 1 | 1 | 994 | 135.7433
602 | 3.2 | 0.9901 | 3.6154 | 3.0128 | 18000 | 0.6 | 2750 | 0.26667 | 0 | 0.15 | 0.85 | 0.06 | 0.00286 | 0.0053 | 1.2e-06 | 0.35 | 0.004 | 2.41 | 0.88 | 1 | 1 | 986 | 146.4941
603 | 3.2 | 0.9901 | 3.6154 | 3.0128 | 18000 | 0.2 | 2800 | 0.26667 | 0 | 0.15 | 0.85 | 0.06 | 0.00286 | 0.0053 | 1.2e-06 | 0.35 | 0.004 | 2.41 | 0.88 | 0.99086 | 1 | 987 | 60.4879
604 | 3.2 | 0.9901 | 3.6154 | 3.0128 | 18000 | 0.25 | 2800 | 0.26667 | 0 | 0.15 | 0.85 | 0.06 | 0.00286 | 0.0053 | 1.2e-06 | 0.35 | 0.004 | 2.41 | 0.88 | 1 | 1 | 987 | 71.2386
605 | 3.2 | 0.9901 | 3.6154 | 3.0128 | 18000 | 0.3 | 2800 | 0.26667 | 0 | 0.15 | 0.85 | 0.06 | 0.00286 | 0.0053 | 1.2e-06 | 0.35 | 0.004 | 2.41 | 0.88 | 1 | 1 | 985 | 81.9894
606 | 3.2 | 0.9901 | 3.6154 | 3.0128 | 18000 | 0.35 | 2800 | 0.26667 | 0 | 0.15 | 0.85 | 0.06 | 0.00286 | 0.0053 | 1.2e-06 | 0.35 | 0.004 | 2.41 | 0.88 | 1 | 1 | 988 | 92.7402
607 | 3.2 | 0.9901 | 3.6154 | 3.0128 | 18000 | 0.4 | 2800 | 0.26667 | 0 | 0.15 | 0.85 | 0.06 | 0.00286 | 0.0053 | 1.2e-06 | 0.35 | 0.004 | 2.41 | 0.88 | 1 | 1 | 995 | 103.491
608 | 3.2 | 0.9901 | 3.6154 | 3.0128 | 18000 | 0.45 | 2800 | 0.26667 | 0 | 0.15 | 0.85 | 0.06 | 0.00286 | 0.0053 | 1.2e-06 | 0.35 | 0.004 | 2.41 | 0.88 | 1 | 1 | 986 | 114.2417
609 | 3.2 | 0.9901 | 3.6154 | 3.0128 | 18000 | 0.5 | 2800 | 0.26667 | 0 | 0.15 | 0.85 | 0.06 | 0.00286 | 0.0053 | 1.2e-06 | 0.35 | 0.004 | 2.41 | 0.88 | 1 | 1 | 990 | 124.9925
610 | 3.2 | 0.9901 | 3.6154 | 3.0128 | 18000 | 0.55 | 2800 | 0.26667 | 0 | 0.15 | 0.85 | 0.06 | 0.00286 | 0.0053 | 1.2e-06 | 0.35 | 0.004 | 2.41 | 0.88 | 1 | 1 | 988 | 135.7433
611 | 3.2 | 0.9901 | 3.6154 | 3.0128 | 18000 | 0.6 | 2800 | 0.26667 | 0 | 0.15 | 0.85 | 0.06 | 0.00286 | 0.0053 | 1.2e-06 | 0.35 | 0.004 | 2.41 | 0.88 | 1 | 1 | 990 | 146.4941
612 | 3.2 | 0.9901 | 3.6154 | 3.0128 | 18000 | 0.2 | 2850 | 0.26667 | 0 | 0.15 | 0.85 | 0.06 | 0.00286 | 0.0053 | 1.2e-06 | 0.35 | 0.004 | 2.41 | 0.88 | 0.99393 | 1 | 989 | 60.4879
613 | 3.2 | 0.9901 | 3.6154 | 3.0128 | 18000 | 0.25 | 2850 | 0.26667 | 0 | 0.15 | 0.85 | 0.06 | 0.00286 | 0.0053 | 1.2e-06 | 0.35 | 0.004 | 2.41 | 0.88 | 1 | 1 | 993 | 71.2386
614 | 3.2 | 0.9901 | 3.6154 | 3.0128 | 18000 | 0.3 | 2850 | 0.26667 | 0 | 0.15 | 0.85 | 0.06 | 0.00286 | 0.0053 | 1.2e-06 | 0.35 | 0.004 | 2.41 | 0.88 | 1 | 1 | 986 | 81.9894
615 | 3.2 | 0.9901 | 3.6154 | 3.0128 | 18000 | 0.35 | 2850 | 0.26667 | 0 | 0.15 | 0.85 | 0.06 | 0.00286 | 0.0053 | 1.2e-06 | 0.35 | 0.004 | 2.41 | 0.88 | 1 | 1 | 989 | 92.7402
616 | 3.2 | 0.9901 | 3.6154 | 3.0128 | 18000 | 0.4 | 2850 | 0.26667 | 0 | 0.15 | 0.85 | 0.06 | 0.00286 | 0.0053 | 1.2e-06 | 0.35 | 0.004 | 2.41 | 0.88 | 1 | 1 | 990 | 103.491
617 | 3.2 | 0.9901 | 3.6154 | 3.0128 | 18000 | 0.45 | 2850 | 0.26667 | 0 | 0.15 | 0.85 | 0.06 | 0.00286 | 0.0053 | 1.2e-06 | 0.35 | 0.004 | 2.41 | 0.88 | 1 | 1 | 991 | 114.2417
618 | 3.2 | 0.9901 | 3.6154 | 3.0128 | 18000 | 0.5 | 2850 | 0.26667 | 0 | 0.15 | 0.85 | 0.06 | 0.00286 | 0.0053 | 1.2e-06 | 0.35 | 0.004 | 2.41 | 0.88 | 1 | 1 | 991 | 124.9925
619 | 3.2 | 0.9901 | 3.6154 | 3.0128 | 18000 | 0.55 | 2850 | 0.26667 | 0 | 0.15 | 0.85 | 0.06 | 0.00286 | 0.0053 | 1.2e-06 | 0.35 | 0.004 | 2.41 | 0.88 | 1 | 1 | 988 | 135.7433
620 | 3.2 | 0.9901 | 3.6154 | 3.0128 | 18000 | 0.6 | 2850 | 0.26667 | 0 | 0.15 | 0.85 | 0.06 | 0.00286 | 0.0053 | 1.2e-06 | 0.35 | 0.004 | 2.41 | 0.88 | 1 | 1 | 981 | 146.4941
621 | 3.2 | 0.9901 | 3.6154 | 3.0128 | 18000 | 0.2 | 2900 | 0.26667 | 0 | 0.15 | 0.85 | 0.06 | 0.00286 | 0.0053 | 1.2e-06 | 0.35 | 0.004 | 2.41 | 0.88 | 0.99698 | 1 | 991 | 60.4879
622 | 3.2 | 0.9901 | 3.6154 | 3.0128 | 18000 | 0.25 | 2900 | 0.26667 | 0 | 0.15 | 0.85 | 0.06 | 0.00286 | 0.0053 | 1.2e-06 | 0.35 | 0.004 | 2.41 | 0.88 | 1 | 1 | 988 | 71.2386
623 | 3.2 | 0.9901 | 3.6154 | 3.0128 | 18000 | 0.3 | 2900 | 0.26667 | 0 | 0.15 | 0.85 | 0.06 | 0.00286 | 0.0053 | 1.2e-06 | 0.35 | 0.004 | 2.41 | 0.88 | 1 | 1 | 990 | 81.9894
624 | 3.2 | 0.9901 | 3.6154 | 3.0128 | 18000 | 0.35 | 2900 | 0.26667 | 0 | 0.15 | 0.85 | 0.06 | 0.00286 | 0.0053 | 1.2e-06 | 0.35 | 0.004 | 2.41 | 0.88 | 1 | 1 | 990 | 92.7402
625 | 3.2 | 0.9901 | 3.6154 | 3.0128 | 18000 | 0.4 | 2900 | 0.26667 | 0 | 0.15 | 0.85 | 0.06 | 0.00286 | 0.0053 | 1.2e-06 | 0.35 | 0.004 | 2.41 | 0.88 | 1 | 1 | 992 | 103.491
626 | 3.2 | 0.9901 | 3.6154 | 3.0128 | 18000 | 0.45 | 2900 | 0.26667 | 0 | 0.15 | 0.85 | 0.06 | 0.00286 | 0.0053 | 1.2e-06 | 0.35 | 0.004 | 2.41 | 0.88 | 1 | 1 | 992 | 114.2417
627 | 3.2 | 0.9901 | 3.6154 | 3.0128 | 18000 | 0.5 | 2900 | 0.26667 | 0 | 0.15 | 0.85 | 0.06 | 0.00286 | 0.0053 | 1.2e-06 | 0.35 | 0.004 | 2.41 | 0.88 | 1 | 1 | 991 | 124.9925
628 | 3.2 | 0.9901 | 3.6154 | 3.0128 | 18000 | 0.55 | 2900 | 0.26667 | 0 | 0.15 | 0.85 | 0.06 | 0.00286 | 0.0053 | 1.2e-06 | 0.35 | 0.004 | 2.41 | 0.88 | 1 | 1 | 986 | 135.7433
629 | 3.2 | 0.9901 | 3.6154 | 3.0128 | 18000 | 0.6 | 2900 | 0.26667 | 0 | 0.15 | 0.85 | 0.06 | 0.00286 | 0.0053 | 1.2e-06 | 0.35 | 0.004 | 2.41 | 0.88 | 1 | 1 | 986 | 146.4941
630 | 3.2 | 0.9901 | 3.6154 | 3.0128 | 18000 | 0.2 | 2950 | 0.26667 | 0 | 0.15 | 0.85 | 0.06 | 0.00286 | 0.0053 | 1.2e-06 | 0.35 | 0.004 | 2.41 | 0.88 | 0.99593 | 1 | 988 | 60.4879
631 | 3.2 | 0.9901 | 3.6154 | 3.0128 | 18000 | 0.25 | 2950 | 0.26667 | 0 | 0.15 | 0.85 | 0.06 | 0.00286 | 0.0053 | 1.2e-06 | 0.35 | 0.004 | 2.41 | 0.88 | 1 | 1 | 992 | 71.2386
632 | 3.2 | 0.9901 | 3.6154 | 3.0128 | 18000 | 0.3 | 2950 | 0.26667 | 0 | 0.15 | 0.85 | 0.06 | 0.00286 | 0.0053 | 1.2e-06 | 0.35 | 0.004 | 2.41 | 0.88 | 1 | 1 | 993 | 81.9894
633 | 3.2 | 0.9901 | 3.6154 | 3.0128 | 18000 | 0.35 | 2950 | 0.26667 | 0 | 0.15 | 0.85 | 0.06 | 0.00286 | 0.0053 | 1.2e-06 | 0.35 | 0.004 | 2.41 | 0.88 | 1 | 1 | 989 | 92.7402
634 | 3.2 | 0.9901 | 3.6154 | 3.0128 | 18000 | 0.4 | 2950 | 0.26667 | 0 | 0.15 | 0.85 | 0.06 | 0.00286 | 0.0053 | 1.2e-06 | 0.35 | 0.004 | 2.41 | 0.88 | 1 | 1 | 990 | 103.491
635 | 3.2 | 0.9901 | 3.6154 | 3.0128 | 18000 | 0.45 | 2950 | 0.26667 | 0 | 0.15 | 0.85 | 0.06 | 0.00286 | 0.0053 | 1.2e-06 | 0.35 | 0.004 | 2.41 | 0.88 | 1 | 1 | 989 | 114.2417
636 | 3.2 | 0.9901 | 3.6154 | 3.0128 | 18000 | 0.5 | 2950 | 0.26667 | 0 | 0.15 | 0.85 | 0.06 | 0.00286 | 0.0053 | 1.2e-06 | 0.35 | 0.004 | 2.41 | 0.88 | 1 | 1 | 991 | 124.9925
637 | 3.2 | 0.9901 | 3.6154 | 3.0128 | 18000 | 0.55 | 2950 | 0.26667 | 0 | 0.15 | 0.85 | 0.06 | 0.00286 | 0.0053 | 1.2e-06 | 0.35 | 0.004 | 2.41 | 0.88 | 1 | 1 | 987 | 135.7433
638 | 3.2 | 0.9901 | 3.6154 | 3.0128 | 18000 | 0.6 | 2950 | 0.26667 | 0 | 0.15 | 0.85 | 0.06 | 0.00286 | 0.0053 | 1.2e-06 | 0.35 | 0.004 | 2.41 | 0.88 | 1 | 1 | 989 | 146.4941
639 | 3.2 | 0.9901 | 3.6154 | 3.0128 | 18000 | 0.2 | 3000 | 0.26667 | 0 | 0.15 | 0.85 | 0.06 | 0.00286 | 0.0053 | 1.2e-06 | 0.35 | 0.004 | 2.41 | 0.88 | 0.99695 | 1 | 989 | 60.4879
640 | 3.2 | 0.9901 | 3.6154 | 3.0128 | 18000 | 0.25 | 3000 | 0.26667 | 0 | 0.15 | 0.85 | 0.06 | 0.00286 | 0.0053 | 1.2e-06 | 0.35 | 0.004 | 2.41 | 0.88 | 1 | 1 | 987 | 71.2386
641 | 3.2 | 0.9901 | 3.6154 | 3.0128 | 18000 | 0.3 | 3000 | 0.26667 | 0 | 0.15 | 0.85 | 0.06 | 0.00286 | 0.0053 | 1.2e-06 | 0.35 | 0.004 | 2.41 | 0.88 | 1 | 1 | 983 | 81.9894
642 | 3.2 | 0.9901 | 3.6154 | 3.0128 | 18000 | 0.35 | 3000 | 0.26667 | 0 | 0.15 | 0.85 | 0.06 | 0.00286 | 0.0053 | 1.2e-06 | 0.35 | 0.004 | 2.41 | 0.88 | 1 | 1 | 990 | 92.7402
643 | 3.2 | 0.9901 | 3.6154 | 3.0128 | 18000 | 0.4 | 3000 | 0.26667 | 0 | 0.15 | 0.85 | 0.06 | 0.00286 | 0.0053 | 1.2e-06 | 0.35 | 0.004 | 2.41 | 0.88 | 1 | 1 | 994 | 103.491
644 | 3.2 | 0.9901 | 3.6154 | 3.0128 | 18000 | 0.45 | 3000 | 0.26667 | 0 | 0.15 | 0.85 | 0.06 | 0.00286 | 0.0053 | 1.2e-06 | 0.35 | 0.004 | 2.41 | 0.88 | 1 | 1 | 995 | 114.2417
645 | 3.2 | 0.9901 | 3.6154 | 3.0128 | 18000 | 0.5 | 3000 | 0.26667 | 0 | 0.15 | 0.85 | 0.06 | 0.00286 | 0.0053 | 1.2e-06 | 0.35 | 0.004 | 2.41 | 0.88 | 1 | 1 | 986 | 124.9925
646 | 3.2 | 0.9901 | 3.6154 | 3.0128 | 18000 | 0.55 | 3000 | 0.26667 | 0 | 0.15 | 0.85 | 0.06 | 0.00286 | 0.0053 | 1.2e-06 | 0.35 | 0.004 | 2.41 | 0.88 | 1 | 1 | 987 | 135.7433
647 | 3.2 | 0.9901 | 3.6154 | 3.0128 | 18000 | 0.6 | 3000 | 0.26667 | 0 | 0.15 | 0.85 | 0.06 | 0.00286 | 0.0053 | 1.2e-06 | 0.35 | 0.004 | 2.41 | 0.88 | 1 | 1 | 989 | 146.4941
648 | 3.4 | 1.0792 | 3.8942 | 3.2452 | 17388 | 0.2 | 2650 | 0.26667 | 0 | 0.15 | 0.85 | 0.06 | 0.00286 | 0.0053 | 1.2e-06 | 0.35 | 0.004 | 2.41 | 0.88 | 0.99698 | 1 | 997 | 66.4492
649 | 3.4 | 1.0792 | 3.8942 | 3.2452 | 17388 | 0.25 | 2650 | 0.26667 | 0 | 0.15 | 0.85 | 0.06 | 0.00286 | 0.0053 | 1.2e-06 | 0.35 | 0.004 | 2.41 | 0.88 | 1 | 1 | 992 | 78.2594
650 | 3.4 | 1.0792 | 3.8942 | 3.2452 | 17388 | 0.3 | 2650 | 0.26667 | 0 | 0.15 | 0.85 | 0.06 | 0.00286 | 0.0053 | 1.2e-06 | 0.35 | 0.004 | 2.41 | 0.88 | 1 | 1 | 991 | 90.0697
651 | 3.4 | 1.0792 | 3.8942 | 3.2452 | 17388 | 0.35 | 2650 | 0.26667 | 0 | 0.15 | 0.85 | 0.06 | 0.00286 | 0.0053 | 1.2e-06 | 0.35 | 0.004 | 2.41 | 0.88 | 1 | 1 | 989 | 101.88
652 | 3.4 | 1.0792 | 3.8942 | 3.2452 | 17388 | 0.4 | 2650 | 0.26667 | 0 | 0.15 | 0.85 | 0.06 | 0.00286 | 0.0053 | 1.2e-06 | 0.35 | 0.004 | 2.41 | 0.88 | 1 | 1 | 991 | 113.6903
653 | 3.4 | 1.0792 | 3.8942 | 3.2452 | 17388 | 0.45 | 2650 | 0.26667 | 0 | 0.15 | 0.85 | 0.06 | 0.00286 | 0.0053 | 1.2e-06 | 0.35 | 0.004 | 2.41 | 0.88 | 1 | 1 | 992 | 125.5006
654 | 3.4 | 1.0792 | 3.8942 | 3.2452 | 17388 | 0.5 | 2650 | 0.26667 | 0 | 0.15 | 0.85 | 0.06 | 0.00286 | 0.0053 | 1.2e-06 | 0.35 | 0.004 | 2.41 | 0.88 | 1 | 1 | 990 | 137.3109
655 | 3.4 | 1.0792 | 3.8942 | 3.2452 | 17388 | 0.55 | 2650 | 0.26667 | 0 | 0.15 | 0.85 | 0.06 | 0.00286 | 0.0053 | 1.2e-06 | 0.35 | 0.004 | 2.41 | 0.88 | 1 | 1 | 988 | 149.1212
656 | 3.4 | 1.0792 | 3.8942 | 3.2452 | 17388 | 0.6 | 2650 | 0.26667 | 0 | 0.15 | 0.85 | 0.06 | 0.00286 | 0.0053 | 1.2e-06 | 0.35 | 0.004 | 2.41 | 0.88 | 1 | 1 | 994 | 160.9315
657 | 3.4 | 1.0792 | 3.8942 | 3.2452 | 17388 | 0.2 | 2700 | 0.26667 | 0 | 0.15 | 0.85 | 0.06 | 0.00286 | 0.0053 | 1.2e-06 | 0.35 | 0.004 | 2.41 | 0.88 | 0.99597 | 1 | 990 | 66.4492
658 | 3.4 | 1.0792 | 3.8942 | 3.2452 | 17388 | 0.25 | 2700 | 0.26667 | 0 | 0.15 | 0.85 | 0.06 | 0.00286 | 0.0053 | 1.2e-06 | 0.35 | 0.004 | 2.41 | 0.88 | 1 | 1 | 992 | 78.2594
659 | 3.4 | 1.0792 | 3.8942 | 3.2452 | 17388 | 0.3 | 2700 | 0.26667 | 0 | 0.15 | 0.85 | 0.06 | 0.00286 | 0.0053 | 1.2e-06 | 0.35 | 0.004 | 2.41 | 0.88 | 1 | 1 | 988 | 90.0697
660 | 3.4 | 1.0792 | 3.8942 | 3.2452 | 17388 | 0.35 | 2700 | 0.26667 | 0 | 0.15 | 0.85 | 0.06 | 0.00286 | 0.0053 | 1.2e-06 | 0.35 | 0.004 | 2.41 | 0.88 | 1 | 1 | 995 | 101.88
661 | 3.4 | 1.0792 | 3.8942 | 3.2452 | 17388 | 0.4 | 2700 | 0.26667 | 0 | 0.15 | 0.85 | 0.06 | 0.00286 | 0.0053 | 1.2e-06 | 0.35 | 0.004 | 2.41 | 0.88 | 1 | 1 | 995 | 113.6903
662 | 3.4 | 1.0792 | 3.8942 | 3.2452 | 17388 | 0.45 | 2700 | 0.26667 | 0 | 0.15 | 0.85 | 0.06 | 0.00286 | 0.0053 | 1.2e-06 | 0.35 | 0.004 | 2.41 | 0.88 | 1 | 1 | 989 | 125.5006
663 | 3.4 | 1.0792 | 3.8942 | 3.2452 | 17388 | 0.5 | 2700 | 0.26667 | 0 | 0.15 | 0.85 | 0.06 | 0.00286 | 0.0053 | 1.2e-06 | 0.35 | 0.004 | 2.41 | 0.88 | 1 | 1 | 989 | 137.3109
664 | 3.4 | 1.0792 | 3.8942 | 3.2452 | 17388 | 0.55 | 2700 | 0.26667 | 0 | 0.15 | 0.85 | 0.06 | 0.00286 | 0.0053 | 1.2e-06 | 0.35 | 0.004 | 2.41 | 0.88 | 1 | 1 | 995 | 149.1212
665 | 3.4 | 1.0792 | 3.8942 | 3.2452 | 17388 | 0.6 | 2700 | 0.26667 | 0 | 0.15 | 0.85 | 0.06 | 0.00286 | 0.0053 | 1.2e-06 | 0.35 | 0.004 | 2.41 | 0.88 | 1 | 1 | 992 | 160.9315
666 | 3.4 | 1.0792 | 3.8942 | 3.2452 | 17388 | 0.2 | 2750 | 0.26667 | 0 | 0.15 | 0.85 | 0.06 | 0.00286 | 0.0053 | 1.2e-06 | 0.35 | 0.004 | 2.41 | 0.88 | 1 | 1 | 988 | 66.4492
667 | 3.4 | 1.0792 | 3.8942 | 3.2452 | 17388 | 0.25 | 2750 | 0.26667 | 0 | 0.15 | 0.85 | 0.06 | 0.00286 | 0.0053 | 1.2e-06 | 0.35 | 0.004 | 2.41 | 0.88 | 1 | 1 | 990 | 78.2594
668 | 3.4 | 1.0792 | 3.8942 | 3.2452 | 17388 | 0.3 | 2750 | 0.26667 | 0 | 0.15 | 0.85 | 0.06 | 0.00286 | 0.0053 | 1.2e-06 | 0.35 | 0.004 | 2.41 | 0.88 | 1 | 1 | 987 | 90.0697
669 | 3.4 | 1.0792 | 3.8942 | 3.2452 | 17388 | 0.35 | 2750 | 0.26667 | 0 | 0.15 | 0.85 | 0.06 | 0.00286 | 0.0053 | 1.2e-06 | 0.35 | 0.004 | 2.41 | 0.88 | 1 | 1 | 993 | 101.88
670 | 3.4 | 1.0792 | 3.8942 | 3.2452 | 17388 | 0.4 | 2750 | 0.26667 | 0 | 0.15 | 0.85 | 0.06 | 0.00286 | 0.0053 | 1.2e-06 | 0.35 | 0.004 | 2.41 | 0.88 | 1 | 1 | 990 | 113.6903
671 | 3.4 | 1.0792 | 3.8942 | 3.2452 | 17388 | 0.45 | 2750 | 0.26667 | 0 | 0.15 | 0.85 | 0.06 | 0.00286 | 0.0053 | 1.2e-06 | 0.35 | 0.004 | 2.41 | 0.88 | 1 | 1 | 989 | 125.5006
672 | 3.4 | 1.0792 | 3.8942 | 3.2452 | 17388 | 0.5 | 2750 | 0.26667 | 0 | 0.15 | 0.85 | 0.06 | 0.00286 | 0.0053 | 1.2e-06 | 0.35 | 0.004 | 2.41 | 0.88 | 1 | 1 | 994 | 137.3109
673 | 3.4 | 1.0792 | 3.8942 | 3.2452 | 17388 | 0.55 | 2750 | 0.26667 | 0 | 0.15 | 0.85 | 0.06 | 0.00286 | 0.0053 | 1.2e-06 | 0.35 | 0.004 | 2.41 | 0.88 | 1 | 1 | 993 | 149.1212
674 | 3.4 | 1.0792 | 3.8942 | 3.2452 | 17388 | 0.6 | 2750 | 0.26667 | 0 | 0.15 | 0.85 | 0.06 | 0.00286 | 0.0053 | 1.2e-06 | 0.35 | 0.004 | 2.41 | 0.88 | 1 | 1 | 995 | 160.9315
675 | 3.4 | 1.0792 | 3.8942 | 3.2452 | 17388 | 0.2 | 2800 | 0.26667 | 0 | 0.15 | 0.85 | 0.06 | 0.00286 | 0.0053 | 1.2e-06 | 0.35 | 0.004 | 2.41 | 0.88 | 0.99699 | 1 | 996 | 66.4492
676 | 3.4 | 1.0792 | 3.8942 | 3.2452 | 17388 | 0.25 | 2800 | 0.26667 | 0 | 0.15 | 0.85 | 0.06 | 0.00286 | 0.0053 | 1.2e-06 | 0.35 | 0.004 | 2.41 | 0.88 | 1 | 1 | 994 | 78.2594
677 | 3.4 | 1.0792 | 3.8942 | 3.2452 | 17388 | 0.3 | 2800 | 0.26667 | 0 | 0.15 | 0.85 | 0.06 | 0.00286 | 0.0053 | 1.2e-06 | 0.35 | 0.004 | 2.41 | 0.88 | 1 | 1 | 991 | 90.0697
678 | 3.4 | 1.0792 | 3.8942 | 3.2452 | 17388 | 0.35 | 2800 | 0.26667 | 0 | 0.15 | 0.85 | 0.06 | 0.00286 | 0.0053 | 1.2e-06 | 0.35 | 0.004 | 2.41 | 0.88 | 1 | 1 | 991 | 101.88
679 | 3.4 | 1.0792 | 3.8942 | 3.2452 | 17388 | 0.4 | 2800 | 0.26667 | 0 | 0.15 | 0.85 | 0.06 | 0.00286 | 0.0053 | 1.2e-06 | 0.35 | 0.004 | 2.41 | 0.88 | 1 | 1 | 992 | 113.6903
680 | 3.4 | 1.0792 | 3.8942 | 3.2452 | 17388 | 0.45 | 2800 | 0.26667 | 0 | 0.15 | 0.85 | 0.06 | 0.00286 | 0.0053 | 1.2e-06 | 0.35 | 0.004 | 2.41 | 0.88 | 1 | 1 | 992 | 125.5006
681 | 3.4 | 1.0792 | 3.8942 | 3.2452 | 17388 | 0.5 | 2800 | 0.26667 | 0 | 0.15 | 0.85 | 0.06 | 0.00286 | 0.0053 | 1.2e-06 | 0.35 | 0.004 | 2.41 | 0.88 | 1 | 1 | 985 | 137.3109
682 | 3.4 | 1.0792 | 3.8942 | 3.2452 | 17388 | 0.55 | 2800 | 0.26667 | 0 | 0.15 | 0.85 | 0.06 | 0.00286 | 0.0053 | 1.2e-06 | 0.35 | 0.004 | 2.41 | 0.88 | 1 | 1 | 993 | 149.1212
683 | 3.4 | 1.0792 | 3.8942 | 3.2452 | 17388 | 0.6 | 2800 | 0.26667 | 0 | 0.15 | 0.85 | 0.06 | 0.00286 | 0.0053 | 1.2e-06 | 0.35 | 0.004 | 2.41 | 0.88 | 1 | 1 | 991 | 160.9315
684 | 3.4 | 1.0792 | 3.8942 | 3.2452 | 17388 | 0.2 | 2850 | 0.26667 | 0 | 0.15 | 0.85 | 0.06 | 0.00286 | 0.0053 | 1.2e-06 | 0.35 | 0.004 | 2.41 | 0.88 | 0.99798 | 1 | 996 | 66.4492
685 | 3.4 | 1.0792 | 3.8942 | 3.2452 | 17388 | 0.25 | 2850 | 0.26667 | 0 | 0.15 | 0.85 | 0.06 | 0.00286 | 0.0053 | 1.2e-06 | 0.35 | 0.004 | 2.41 | 0.88 | 1 | 1 | 997 | 78.2594
686 | 3.4 | 1.0792 | 3.8942 | 3.2452 | 17388 | 0.3 | 2850 | 0.26667 | 0 | 0.15 | 0.85 | 0.06 | 0.00286 | 0.0053 | 1.2e-06 | 0.35 | 0.004 | 2.41 | 0.88 | 1 | 1 | 992 | 90.0697
687 | 3.4 | 1.0792 | 3.8942 | 3.2452 | 17388 | 0.35 | 2850 | 0.26667 | 0 | 0.15 | 0.85 | 0.06 | 0.00286 | 0.0053 | 1.2e-06 | 0.35 | 0.004 | 2.41 | 0.88 | 1 | 1 | 995 | 101.88
688 | 3.4 | 1.0792 | 3.8942 | 3.2452 | 17388 | 0.4 | 2850 | 0.26667 | 0 | 0.15 | 0.85 | 0.06 | 0.00286 | 0.0053 | 1.2e-06 | 0.35 | 0.004 | 2.41 | 0.88 | 1 | 1 | 993 | 113.6903
689 | 3.4 | 1.0792 | 3.8942 | 3.2452 | 17388 | 0.45 | 2850 | 0.26667 | 0 | 0.15 | 0.85 | 0.06 | 0.00286 | 0.0053 | 1.2e-06 | 0.35 | 0.004 | 2.41 | 0.88 | 1 | 1 | 992 | 125.5006
690 | 3.4 | 1.0792 | 3.8942 | 3.2452 | 17388 | 0.5 | 2850 | 0.26667 | 0 | 0.15 | 0.85 | 0.06 | 0.00286 | 0.0053 | 1.2e-06 | 0.35 | 0.004 | 2.41 | 0.88 | 1 | 1 | 990 | 137.3109
691 | 3.4 | 1.0792 | 3.8942 | 3.2452 | 17388 | 0.55 | 2850 | 0.26667 | 0 | 0.15 | 0.85 | 0.06 | 0.00286 | 0.0053 | 1.2e-06 | 0.35 | 0.004 | 2.41 | 0.88 | 1 | 1 | 987 | 149.1212
692 | 3.4 | 1.0792 | 3.8942 | 3.2452 | 17388 | 0.6 | 2850 | 0.26667 | 0 | 0.15 | 0.85 | 0.06 | 0.00286 | 0.0053 | 1.2e-06 | 0.35 | 0.004 | 2.41 | 0.88 | 1 | 1 | 991 | 160.9315
693 | 3.4 | 1.0792 | 3.8942 | 3.2452 | 17388 | 0.2 | 2900 | 0.26667 | 0 | 0.15 | 0.85 | 0.06 | 0.00286 | 0.0053 | 1.2e-06 | 0.35 | 0.004 | 2.41 | 0.88 | 0.99899 | 1 | 994 | 66.4492
694 | 3.4 | 1.0792 | 3.8942 | 3.2452 | 17388 | 0.25 | 2900 | 0.26667 | 0 | 0.15 | 0.85 | 0.06 | 0.00286 | 0.0053 | 1.2e-06 | 0.35 | 0.004 | 2.41 | 0.88 | 1 | 1 | 989 | 78.2594
695 | 3.4 | 1.0792 | 3.8942 | 3.2452 | 17388 | 0.3 | 2900 | 0.26667 | 0 | 0.15 | 0.85 | 0.06 | 0.00286 | 0.0053 | 1.2e-06 | 0.35 | 0.004 | 2.41 | 0.88 | 1 | 1 | 988 | 90.0697
696 | 3.4 | 1.0792 | 3.8942 | 3.2452 | 17388 | 0.35 | 2900 | 0.26667 | 0 | 0.15 | 0.85 | 0.06 | 0.00286 | 0.0053 | 1.2e-06 | 0.35 | 0.004 | 2.41 | 0.88 | 1 | 1 | 996 | 101.88
697 | 3.4 | 1.0792 | 3.8942 | 3.2452 | 17388 | 0.4 | 2900 | 0.26667 | 0 | 0.15 | 0.85 | 0.06 | 0.00286 | 0.0053 | 1.2e-06 | 0.35 | 0.004 | 2.41 | 0.88 | 1 | 1 | 987 | 113.6903
698 | 3.4 | 1.0792 | 3.8942 | 3.2452 | 17388 | 0.45 | 2900 | 0.26667 | 0 | 0.15 | 0.85 | 0.06 | 0.00286 | 0.0053 | 1.2e-06 | 0.35 | 0.004 | 2.41 | 0.88 | 1 | 1 | 986 | 125.5006
699 | 3.4 | 1.0792 | 3.8942 | 3.2452 | 17388 | 0.5 | 2900 | 0.26667 | 0 | 0.15 | 0.85 | 0.06 | 0.00286 | 0.0053 | 1.2e-06 | 0.35 | 0.004 | 2.41 | 0.88 | 1 | 1 | 996 | 137.3109
700 | 3.4 | 1.0792 | 3.8942 | 3.2452 | 17388 | 0.55 | 2900 | 0.26667 | 0 | 0.15 | 0.85 | 0.06 | 0.00286 | 0.0053 | 1.2e-06 | 0.35 | 0.004 | 2.41 | 0.88 | 1 | 1 | 990 | 149.1212
701 | 3.4 | 1.0792 | 3.8942 | 3.2452 | 17388 | 0.6 | 2900 | 0.26667 | 0 | 0.15 | 0.85 | 0.06 | 0.00286 | 0.0053 | 1.2e-06 | 0.35 | 0.004 | 2.41 | 0.88 | 1 | 1 | 993 | 160.9315
702 | 3.4 | 1.0792 | 3.8942 | 3.2452 | 17388 | 0.2 | 2950 | 0.26667 | 0 | 0.15 | 0.85 | 0.06 | 0.00286 | 0.0053 | 1.2e-06 | 0.35 | 0.004 | 2.41 | 0.88 | 1 | 1 | 993 | 66.4492
703 | 3.4 | 1.0792 | 3.8942 | 3.2452 | 17388 | 0.25 | 2950 | 0.26667 | 0 | 0.15 | 0.85 | 0.06 | 0.00286 | 0.0053 | 1.2e-06 | 0.35 | 0.004 | 2.41 | 0.88 | 1 | 1 | 994 | 78.2594
704 | 3.4 | 1.0792 | 3.8942 | 3.2452 | 17388 | 0.3 | 2950 | 0.26667 | 0 | 0.15 | 0.85 | 0.06 | 0.00286 | 0.0053 | 1.2e-06 | 0.35 | 0.004 | 2.41 | 0.88 | 1 | 1 | 990 | 90.0697
705 | 3.4 | 1.0792 | 3.8942 | 3.2452 | 17388 | 0.35 | 2950 | 0.26667 | 0 | 0.15 | 0.85 | 0.06 | 0.00286 | 0.0053 | 1.2e-06 | 0.35 | 0.004 | 2.41 | 0.88 | 1 | 1 | 993 | 101.88
706 | 3.4 | 1.0792 | 3.8942 | 3.2452 | 17388 | 0.4 | 2950 | 0.26667 | 0 | 0.15 | 0.85 | 0.06 | 0.00286 | 0.0053 | 1.2e-06 | 0.35 | 0.004 | 2.41 | 0.88 | 1 | 1 | 989 | 113.6903
707 | 3.4 | 1.0792 | 3.8942 | 3.2452 | 17388 | 0.45 | 2950 | 0.26667 | 0 | 0.15 | 0.85 | 0.06 | 0.00286 | 0.0053 | 1.2e-06 | 0.35 | 0.004 | 2.41 | 0.88 | 1 | 1 | 993 | 125.5006
708 | 3.4 | 1.0792 | 3.8942 | 3.2452 | 17388 | 0.5 | 2950 | 0.26667 | 0 | 0.15 | 0.85 | 0.06 | 0.00286 | 0.0053 | 1.2e-06 | 0.35 | 0.004 | 2.41 | 0.88 | 1 | 1 | 992 | 137.3109
709 | 3.4 | 1.0792 | 3.8942 | 3.2452 | 17388 | 0.55 | 2950 | 0.26667 | 0 | 0.15 | 0.85 | 0.06 | 0.00286 | 0.0053 | 1.2e-06 | 0.35 | 0.004 | 2.41 | 0.88 | 1 | 1 | 986 | 149.1212
710 | 3.4 | 1.0792 | 3.8942 | 3.2452 | 17388 | 0.6 | 2950 | 0.26667 | 0 | 0.15 | 0.85 | 0.06 | 0.00286 | 0.0053 | 1.2e-06 | 0.35 | 0.004 | 2.41 | 0.88 | 1 | 1 | 993 | 160.9315
711 | 3.4 | 1.0792 | 3.8942 | 3.2452 | 17388 | 0.2 | 3000 | 0.26667 | 0 | 0.15 | 0.85 | 0.06 | 0.00286 | 0.0053 | 1.2e-06 | 0.35 | 0.004 | 2.41 | 0.88 | 0.99899 | 1 | 989 | 66.4492
712 | 3.4 | 1.0792 | 3.8942 | 3.2452 | 17388 | 0.25 | 3000 | 0.26667 | 0 | 0.15 | 0.85 | 0.06 | 0.00286 | 0.0053 | 1.2e-06 | 0.35 | 0.004 | 2.41 | 0.88 | 1 | 1 | 994 | 78.2594
713 | 3.4 | 1.0792 | 3.8942 | 3.2452 | 17388 | 0.3 | 3000 | 0.26667 | 0 | 0.15 | 0.85 | 0.06 | 0.00286 | 0.0053 | 1.2e-06 | 0.35 | 0.004 | 2.41 | 0.88 | 1 | 1 | 992 | 90.0697
714 | 3.4 | 1.0792 | 3.8942 | 3.2452 | 17388 | 0.35 | 3000 | 0.26667 | 0 | 0.15 | 0.85 | 0.06 | 0.00286 | 0.0053 | 1.2e-06 | 0.35 | 0.004 | 2.41 | 0.88 | 1 | 1 | 992 | 101.88
715 | 3.4 | 1.0792 | 3.8942 | 3.2452 | 17388 | 0.4 | 3000 | 0.26667 | 0 | 0.15 | 0.85 | 0.06 | 0.00286 | 0.0053 | 1.2e-06 | 0.35 | 0.004 | 2.41 | 0.88 | 1 | 1 | 992 | 113.6903
716 | 3.4 | 1.0792 | 3.8942 | 3.2452 | 17388 | 0.45 | 3000 | 0.26667 | 0 | 0.15 | 0.85 | 0.06 | 0.00286 | 0.0053 | 1.2e-06 | 0.35 | 0.004 | 2.41 | 0.88 | 1 | 1 | 993 | 125.5006
717 | 3.4 | 1.0792 | 3.8942 | 3.2452 | 17388 | 0.5 | 3000 | 0.26667 | 0 | 0.15 | 0.85 | 0.06 | 0.00286 | 0.0053 | 1.2e-06 | 0.35 | 0.004 | 2.41 | 0.88 | 1 | 1 | 989 | 137.3109
718 | 3.4 | 1.0792 | 3.8942 | 3.2452 | 17388 | 0.55 | 3000 | 0.26667 | 0 | 0.15 | 0.85 | 0.06 | 0.00286 | 0.0053 | 1.2e-06 | 0.35 | 0.004 | 2.41 | 0.88 | 1 | 1 | 992 | 149.1212
719 | 3.4 | 1.0792 | 3.8942 | 3.2452 | 17388 | 0.6 | 3000 | 0.26667 | 0 | 0.15 | 0.85 | 0.06 | 0.00286 | 0.0053 | 1.2e-06 | 0.35 | 0.004 | 2.41 | 0.88 | 1 | 1 | 995 | 160.9315
720 | 3.6 | 1.1881 | 4.2115 | 3.5096 | 18036 | 0.2 | 2650 | 0.26667 | 0 | 0.15 | 0.85 | 0.06 | 0.00286 | 0.0053 | 1.2e-06 | 0.35 | 0.004 | 2.41 | 0.88 | 0.99599 | 1 | 995 | 72.4104
721 | 3.6 | 1.1881 | 4.2115 | 3.5096 | 18036 | 0.25 | 2650 | 0.26667 | 0 | 0.15 | 0.85 | 0.06 | 0.00286 | 0.0053 | 1.2e-06 | 0.35 | 0.004 | 2.41 | 0.88 | 1 | 1 | 994 | 85.2803
722 | 3.6 | 1.1881 | 4.2115 | 3.5096 | 18036 | 0.3 | 2650 | 0.26667 | 0 | 0.15 | 0.85 | 0.06 | 0.00286 | 0.0053 | 1.2e-06 | 0.35 | 0.004 | 2.41 | 0.88 | 1 | 1 | 998 | 98.1501
723 | 3.6 | 1.1881 | 4.2115 | 3.5096 | 18036 | 0.35 | 2650 | 0.26667 | 0 | 0.15 | 0.85 | 0.06 | 0.00286 | 0.0053 | 1.2e-06 | 0.35 | 0.004 | 2.41 | 0.88 | 1 | 1 | 994 | 111.0199
724 | 3.6 | 1.1881 | 4.2115 | 3.5096 | 18036 | 0.4 | 2650 | 0.26667 | 0 | 0.15 | 0.85 | 0.06 | 0.00286 | 0.0053 | 1.2e-06 | 0.35 | 0.004 | 2.41 | 0.88 | 1 | 1 | 988 | 123.8897
725 | 3.6 | 1.1881 | 4.2115 | 3.5096 | 18036 | 0.45 | 2650 | 0.26667 | 0 | 0.15 | 0.85 | 0.06 | 0.00286 | 0.0053 | 1.2e-06 | 0.35 | 0.004 | 2.41 | 0.88 | 1 | 1 | 992 | 136.7596
726 | 3.6 | 1.1881 | 4.2115 | 3.5096 | 18036 | 0.5 | 2650 | 0.26667 | 0 | 0.15 | 0.85 | 0.06 | 0.00286 | 0.0053 | 1.2e-06 | 0.35 | 0.004 | 2.41 | 0.88 | 1 | 1 | 997 | 149.6294
727 | 3.6 | 1.1881 | 4.2115 | 3.5096 | 18036 | 0.55 | 2650 | 0.26667 | 0 | 0.15 | 0.85 | 0.06 | 0.00286 | 0.0053 | 1.2e-06 | 0.35 | 0.004 | 2.41 | 0.88 | 1 | 1 | 998 | 162.4992
728 | 3.6 | 1.1881 | 4.2115 | 3.5096 | 18036 | 0.6 | 2650 | 0.26667 | 0 | 0.15 | 0.85 | 0.06 | 0.00286 | 0.0053 | 1.2e-06 | 0.35 | 0.004 | 2.41 | 0.88 | 1 | 1 | 988 | 175.369
729 | 3.6 | 1.1881 | 4.2115 | 3.5096 | 18036 | 0.2 | 2700 | 0.26667 | 0 | 0.15 | 0.85 | 0.06 | 0.00286 | 0.0053 | 1.2e-06 | 0.35 | 0.004 | 2.41 | 0.88 | 0.99899 | 1 | 996 | 72.4104
730 | 3.6 | 1.1881 | 4.2115 | 3.5096 | 18036 | 0.25 | 2700 | 0.26667 | 0 | 0.15 | 0.85 | 0.06 | 0.00286 | 0.0053 | 1.2e-06 | 0.35 | 0.004 | 2.41 | 0.88 | 1 | 1 | 996 | 85.2803
731 | 3.6 | 1.1881 | 4.2115 | 3.5096 | 18036 | 0.3 | 2700 | 0.26667 | 0 | 0.15 | 0.85 | 0.06 | 0.00286 | 0.0053 | 1.2e-06 | 0.35 | 0.004 | 2.41 | 0.88 | 1 | 1 | 988 | 98.1501
732 | 3.6 | 1.1881 | 4.2115 | 3.5096 | 18036 | 0.35 | 2700 | 0.26667 | 0 | 0.15 | 0.85 | 0.06 | 0.00286 | 0.0053 | 1.2e-06 | 0.35 | 0.004 | 2.41 | 0.88 | 1 | 1 | 994 | 111.0199
733 | 3.6 | 1.1881 | 4.2115 | 3.5096 | 18036 | 0.4 | 2700 | 0.26667 | 0 | 0.15 | 0.85 | 0.06 | 0.00286 | 0.0053 | 1.2e-06 | 0.35 | 0.004 | 2.41 | 0.88 | 1 | 1 | 994 | 123.8897
734 | 3.6 | 1.1881 | 4.2115 | 3.5096 | 18036 | 0.45 | 2700 | 0.26667 | 0 | 0.15 | 0.85 | 0.06 | 0.00286 | 0.0053 | 1.2e-06 | 0.35 | 0.004 | 2.41 | 0.88 | 1 | 1 | 992 | 136.7596
735 | 3.6 | 1.1881 | 4.2115 | 3.5096 | 18036 | 0.5 | 2700 | 0.26667 | 0 | 0.15 | 0.85 | 0.06 | 0.00286 | 0.0053 | 1.2e-06 | 0.35 | 0.004 | 2.41 | 0.88 | 1 | 1 | 995 | 149.6294
736 | 3.6 | 1.1881 | 4.2115 | 3.5096 | 18036 | 0.55 | 2700 | 0.26667 | 0 | 0.15 | 0.85 | 0.06 | 0.00286 | 0.0053 | 1.2e-06 | 0.35 | 0.004 | 2.41 | 0.88 | 1 | 1 | 994 | 162.4992
737 | 3.6 | 1.1881 | 4.2115 | 3.5096 | 18036 | 0.6 | 2700 | 0.26667 | 0 | 0.15 | 0.85 | 0.06 | 0.00286 | 0.0053 | 1.2e-06 | 0.35 | 0.004 | 2.41 | 0.88 | 1 | 1 | 996 | 175.369
738 | 3.6 | 1.1881 | 4.2115 | 3.5096 | 18036 | 0.2 | 2750 | 0.26667 | 0 | 0.15 | 0.85 | 0.06 | 0.00286 | 0.0053 | 1.2e-06 | 0.35 | 0.004 | 2.41 | 0.88 | 0.99899 | 1 | 996 | 72.4104
739 | 3.6 | 1.1881 | 4.2115 | 3.5096 | 18036 | 0.25 | 2750 | 0.26667 | 0 | 0.15 | 0.85 | 0.06 | 0.00286 | 0.0053 | 1.2e-06 | 0.35 | 0.004 | 2.41 | 0.88 | 1 | 1 | 995 | 85.2803
740 | 3.6 | 1.1881 | 4.2115 | 3.5096 | 18036 | 0.3 | 2750 | 0.26667 | 0 | 0.15 | 0.85 | 0.06 | 0.00286 | 0.0053 | 1.2e-06 | 0.35 | 0.004 | 2.41 | 0.88 | 1 | 1 | 994 | 98.1501
741 | 3.6 | 1.1881 | 4.2115 | 3.5096 | 18036 | 0.35 | 2750 | 0.26667 | 0 | 0.15 | 0.85 | 0.06 | 0.00286 | 0.0053 | 1.2e-06 | 0.35 | 0.004 | 2.41 | 0.88 | 1 | 1 | 996 | 111.0199
742 | 3.6 | 1.1881 | 4.2115 | 3.5096 | 18036 | 0.4 | 2750 | 0.26667 | 0 | 0.15 | 0.85 | 0.06 | 0.00286 | 0.0053 | 1.2e-06 | 0.35 | 0.004 | 2.41 | 0.88 | 1 | 1 | 994 | 123.8897
743 | 3.6 | 1.1881 | 4.2115 | 3.5096 | 18036 | 0.45 | 2750 | 0.26667 | 0 | 0.15 | 0.85 | 0.06 | 0.00286 | 0.0053 | 1.2e-06 | 0.35 | 0.004 | 2.41 | 0.88 | 1 | 1 | 998 | 136.7596
744 | 3.6 | 1.1881 | 4.2115 | 3.5096 | 18036 | 0.5 | 2750 | 0.26667 | 0 | 0.15 | 0.85 | 0.06 | 0.00286 | 0.0053 | 1.2e-06 | 0.35 | 0.004 | 2.41 | 0.88 | 1 | 1 | 996 | 149.6294
745 | 3.6 | 1.1881 | 4.2115 | 3.5096 | 18036 | 0.55 | 2750 | 0.26667 | 0 | 0.15 | 0.85 | 0.06 | 0.00286 | 0.0053 | 1.2e-06 | 0.35 | 0.004 | 2.41 | 0.88 | 1 | 1 | 997 | 162.4992
746 | 3.6 | 1.1881 | 4.2115 | 3.5096 | 18036 | 0.6 | 2750 | 0.26667 | 0 | 0.15 | 0.85 | 0.06 | 0.00286 | 0.0053 | 1.2e-06 | 0.35 | 0.004 | 2.41 | 0.88 | 1 | 1 | 996 | 175.369
747 | 3.6 | 1.1881 | 4.2115 | 3.5096 | 18036 | 0.2 | 2800 | 0.26667 | 0 | 0.15 | 0.85 | 0.06 | 0.00286 | 0.0053 | 1.2e-06 | 0.35 | 0.004 | 2.41 | 0.88 | 0.999 | 1 | 991 | 72.4104
748 | 3.6 | 1.1881 | 4.2115 | 3.5096 | 18036 | 0.25 | 2800 | 0.26667 | 0 | 0.15 | 0.85 | 0.06 | 0.00286 | 0.0053 | 1.2e-06 | 0.35 | 0.004 | 2.41 | 0.88 | 1 | 1 | 998 | 85.2803
749 | 3.6 | 1.1881 | 4.2115 | 3.5096 | 18036 | 0.3 | 2800 | 0.26667 | 0 | 0.15 | 0.85 | 0.06 | 0.00286 | 0.0053 | 1.2e-06 | 0.35 | 0.004 | 2.41 | 0.88 | 1 | 1 | 993 | 98.1501
750 | 3.6 | 1.1881 | 4.2115 | 3.5096 | 18036 | 0.35 | 2800 | 0.26667 | 0 | 0.15 | 0.85 | 0.06 | 0.00286 | 0.0053 | 1.2e-06 | 0.35 | 0.004 | 2.41 | 0.88 | 1 | 1 | 997 | 111.0199
751 | 3.6 | 1.1881 | 4.2115 | 3.5096 | 18036 | 0.4 | 2800 | 0.26667 | 0 | 0.15 | 0.85 | 0.06 | 0.00286 | 0.0053 | 1.2e-06 | 0.35 | 0.004 | 2.41 | 0.88 | 1 | 1 | 997 | 123.8897
752 | 3.6 | 1.1881 | 4.2115 | 3.5096 | 18036 | 0.45 | 2800 | 0.26667 | 0 | 0.15 | 0.85 | 0.06 | 0.00286 | 0.0053 | 1.2e-06 | 0.35 | 0.004 | 2.41 | 0.88 | 1 | 1 | 990 | 136.7596
753 | 3.6 | 1.1881 | 4.2115 | 3.5096 | 18036 | 0.5 | 2800 | 0.26667 | 0 | 0.15 | 0.85 | 0.06 | 0.00286 | 0.0053 | 1.2e-06 | 0.35 | 0.004 | 2.41 | 0.88 | 1 | 1 | 990 | 149.6294
754 | 3.6 | 1.1881 | 4.2115 | 3.5096 | 18036 | 0.55 | 2800 | 0.26667 | 0 | 0.15 | 0.85 | 0.06 | 0.00286 | 0.0053 | 1.2e-06 | 0.35 | 0.004 | 2.41 | 0.88 | 1 | 1 | 995 | 162.4992
755 | 3.6 | 1.1881 | 4.2115 | 3.5096 | 18036 | 0.6 | 2800 | 0.26667 | 0 | 0.15 | 0.85 | 0.06 | 0.00286 | 0.0053 | 1.2e-06 | 0.35 | 0.004 | 2.41 | 0.88 | 1 | 1 | 993 | 175.369
756 | 3.6 | 1.1881 | 4.2115 | 3.5096 | 18036 | 0.2 | 2850 | 0.26667 | 0 | 0.15 | 0.85 | 0.06 | 0.00286 | 0.0053 | 1.2e-06 | 0.35 | 0.004 | 2.41 | 0.88 | 1 | 1 | 989 | 72.4104
757 | 3.6 | 1.1881 | 4.2115 | 3.5096 | 18036 | 0.25 | 2850 | 0.26667 | 0 | 0.15 | 0.85 | 0.06 | 0.00286 | 0.0053 | 1.2e-06 | 0.35 | 0.004 | 2.41 | 0.88 | 1 | 1 | 996 | 85.2803
758 | 3.6 | 1.1881 | 4.2115 | 3.5096 | 18036 | 0.3 | 2850 | 0.26667 | 0 | 0.15 | 0.85 | 0.06 | 0.00286 | 0.0053 | 1.2e-06 | 0.35 | 0.004 | 2.41 | 0.88 | 1 | 1 | 993 | 98.1501
759 | 3.6 | 1.1881 | 4.2115 | 3.5096 | 18036 | 0.35 | 2850 | 0.26667 | 0 | 0.15 | 0.85 | 0.06 | 0.00286 | 0.0053 | 1.2e-06 | 0.35 | 0.004 | 2.41 | 0.88 | 1 | 1 | 987 | 111.0199
760 | 3.6 | 1.1881 | 4.2115 | 3.5096 | 18036 | 0.4 | 2850 | 0.26667 | 0 | 0.15 | 0.85 | 0.06 | 0.00286 | 0.0053 | 1.2e-06 | 0.35 | 0.004 | 2.41 | 0.88 | 1 | 1 | 992 | 123.8897
761 | 3.6 | 1.1881 | 4.2115 | 3.5096 | 18036 | 0.45 | 2850 | 0.26667 | 0 | 0.15 | 0.85 | 0.06 | 0.00286 | 0.0053 | 1.2e-06 | 0.35 | 0.004 | 2.41 | 0.88 | 1 | 1 | 997 | 136.7596
762 | 3.6 | 1.1881 | 4.2115 | 3.5096 | 18036 | 0.5 | 2850 | 0.26667 | 0 | 0.15 | 0.85 | 0.06 | 0.00286 | 0.0053 | 1.2e-06 | 0.35 | 0.004 | 2.41 | 0.88 | 1 | 1 | 992 | 149.6294
763 | 3.6 | 1.1881 | 4.2115 | 3.5096 | 18036 | 0.55 | 2850 | 0.26667 | 0 | 0.15 | 0.85 | 0.06 | 0.00286 | 0.0053 | 1.2e-06 | 0.35 | 0.004 | 2.41 | 0.88 | 1 | 1 | 996 | 162.4992
764 | 3.6 | 1.1881 | 4.2115 | 3.5096 | 18036 | 0.6 | 2850 | 0.26667 | 0 | 0.15 | 0.85 | 0.06 | 0.00286 | 0.0053 | 1.2e-06 | 0.35 | 0.004 | 2.41 | 0.88 | 1 | 1 | 991 | 175.369
765 | 3.6 | 1.1881 | 4.2115 | 3.5096 | 18036 | 0.2 | 2900 | 0.26667 | 0 | 0.15 | 0.85 | 0.06 | 0.00286 | 0.0053 | 1.2e-06 | 0.35 | 0.004 | 2.41 | 0.88 | 1 | 1 | 994 | 72.4104
766 | 3.6 | 1.1881 | 4.2115 | 3.5096 | 18036 | 0.25 | 2900 | 0.26667 | 0 | 0.15 | 0.85 | 0.06 | 0.00286 | 0.0053 | 1.2e-06 | 0.35 | 0.004 | 2.41 | 0.88 | 1 | 1 | 991 | 85.2803
767 | 3.6 | 1.1881 | 4.2115 | 3.5096 | 18036 | 0.3 | 2900 | 0.26667 | 0 | 0.15 | 0.85 | 0.06 | 0.00286 | 0.0053 | 1.2e-06 | 0.35 | 0.004 | 2.41 | 0.88 | 1 | 1 | 990 | 98.1501
768 | 3.6 | 1.1881 | 4.2115 | 3.5096 | 18036 | 0.35 | 2900 | 0.26667 | 0 | 0.15 | 0.85 | 0.06 | 0.00286 | 0.0053 | 1.2e-06 | 0.35 | 0.004 | 2.41 | 0.88 | 1 | 1 | 994 | 111.0199
769 | 3.6 | 1.1881 | 4.2115 | 3.5096 | 18036 | 0.4 | 2900 | 0.26667 | 0 | 0.15 | 0.85 | 0.06 | 0.00286 | 0.0053 | 1.2e-06 | 0.35 | 0.004 | 2.41 | 0.88 | 1 | 1 | 995 | 123.8897
770 | 3.6 | 1.1881 | 4.2115 | 3.5096 | 18036 | 0.45 | 2900 | 0.26667 | 0 | 0.15 | 0.85 | 0.06 | 0.00286 | 0.0053 | 1.2e-06 | 0.35 | 0.004 | 2.41 | 0.88 | 1 | 1 | 989 | 136.7596
771 | 3.6 | 1.1881 | 4.2115 | 3.5096 | 18036 | 0.5 | 2900 | 0.26667 | 0 | 0.15 | 0.85 | 0.06 | 0.00286 | 0.0053 | 1.2e-06 | 0.35 | 0.004 | 2.41 | 0.88 | 1 | 1 | 995 | 149.6294
772 | 3.6 | 1.1881 | 4.2115 | 3.5096 | 18036 | 0.55 | 2900 | 0.26667 | 0 | 0.15 | 0.85 | 0.06 | 0.00286 | 0.0053 | 1.2e-06 | 0.35 | 0.004 | 2.41 | 0.88 | 1 | 1 | 995 | 162.4992
773 | 3.6 | 1.1881 | 4.2115 | 3.5096 | 18036 | 0.6 | 2900 | 0.26667 | 0 | 0.15 | 0.85 | 0.06 | 0.00286 | 0.0053 | 1.2e-06 | 0.35 | 0.004 | 2.41 | 0.88 | 1 | 1 | 994 | 175.369
774 | 3.6 | 1.1881 | 4.2115 | 3.5096 | 18036 | 0.2 | 2950 | 0.26667 | 0 | 0.15 | 0.85 | 0.06 | 0.00286 | 0.0053 | 1.2e-06 | 0.35 | 0.004 | 2.41 | 0.88 | 0.99899 | 1 | 990 | 72.4104
775 | 3.6 | 1.1881 | 4.2115 | 3.5096 | 18036 | 0.25 | 2950 | 0.26667 | 0 | 0.15 | 0.85 | 0.06 | 0.00286 | 0.0053 | 1.2e-06 | 0.35 | 0.004 | 2.41 | 0.88 | 1 | 1 | 994 | 85.2803
776 | 3.6 | 1.1881 | 4.2115 | 3.5096 | 18036 | 0.3 | 2950 | 0.26667 | 0 | 0.15 | 0.85 | 0.06 | 0.00286 | 0.0053 | 1.2e-06 | 0.35 | 0.004 | 2.41 | 0.88 | 1 | 1 | 994 | 98.1501
777 | 3.6 | 1.1881 | 4.2115 | 3.5096 | 18036 | 0.35 | 2950 | 0.26667 | 0 | 0.15 | 0.85 | 0.06 | 0.00286 | 0.0053 | 1.2e-06 | 0.35 | 0.004 | 2.41 | 0.88 | 1 | 1 | 993 | 111.0199
778 | 3.6 | 1.1881 | 4.2115 | 3.5096 | 18036 | 0.4 | 2950 | 0.26667 | 0 | 0.15 | 0.85 | 0.06 | 0.00286 | 0.0053 | 1.2e-06 | 0.35 | 0.004 | 2.41 | 0.88 | 1 | 1 | 996 | 123.8897
779 | 3.6 | 1.1881 | 4.2115 | 3.5096 | 18036 | 0.45 | 2950 | 0.26667 | 0 | 0.15 | 0.85 | 0.06 | 0.00286 | 0.0053 | 1.2e-06 | 0.35 | 0.004 | 2.41 | 0.88 | 1 | 1 | 995 | 136.7596
780 | 3.6 | 1.1881 | 4.2115 | 3.5096 | 18036 | 0.5 | 2950 | 0.26667 | 0 | 0.15 | 0.85 | 0.06 | 0.00286 | 0.0053 | 1.2e-06 | 0.35 | 0.004 | 2.41 | 0.88 | 1 | 1 | 994 | 149.6294
781 | 3.6 | 1.1881 | 4.2115 | 3.5096 | 18036 | 0.55 | 2950 | 0.26667 | 0 | 0.15 | 0.85 | 0.06 | 0.00286 | 0.0053 | 1.2e-06 | 0.35 | 0.004 | 2.41 | 0.88 | 1 | 1 | 989 | 162.4992
782 | 3.6 | 1.1881 | 4.2115 | 3.5096 | 18036 | 0.6 | 2950 | 0.26667 | 0 | 0.15 | 0.85 | 0.06 | 0.00286 | 0.0053 | 1.2e-06 | 0.35 | 0.004 | 2.41 | 0.88 | 1 | 1 | 994 | 175.369
783 | 3.6 | 1.1881 | 4.2115 | 3.5096 | 18036 | 0.2 | 3000 | 0.26667 | 0 | 0.15 | 0.85 | 0.06 | 0.00286 | 0.0053 | 1.2e-06 | 0.35 | 0.004 | 2.41 | 0.88 | 1 | 1 | 995 | 72.4104
784 | 3.6 | 1.1881 | 4.2115 | 3.5096 | 18036 | 0.25 | 3000 | 0.26667 | 0 | 0.15 | 0.85 | 0.06 | 0.00286 | 0.0053 | 1.2e-06 | 0.35 | 0.004 | 2.41 | 0.88 | 1 | 1 | 994 | 85.2803
785 | 3.6 | 1.1881 | 4.2115 | 3.5096 | 18036 | 0.3 | 3000 | 0.26667 | 0 | 0.15 | 0.85 | 0.06 | 0.00286 | 0.0053 | 1.2e-06 | 0.35 | 0.004 | 2.41 | 0.88 | 1 | 1 | 996 | 98.1501
786 | 3.6 | 1.1881 | 4.2115 | 3.5096 | 18036 | 0.35 | 3000 | 0.26667 | 0 | 0.15 | 0.85 | 0.06 | 0.00286 | 0.0053 | 1.2e-06 | 0.35 | 0.004 | 2.41 | 0.88 | 1 | 1 | 994 | 111.0199
787 | 3.6 | 1.1881 | 4.2115 | 3.5096 | 18036 | 0.4 | 3000 | 0.26667 | 0 | 0.15 | 0.85 | 0.06 | 0.00286 | 0.0053 | 1.2e-06 | 0.35 | 0.004 | 2.41 | 0.88 | 1 | 1 | 993 | 123.8897
788 | 3.6 | 1.1881 | 4.2115 | 3.5096 | 18036 | 0.45 | 3000 | 0.26667 | 0 | 0.15 | 0.85 | 0.06 | 0.00286 | 0.0053 | 1.2e-06 | 0.35 | 0.004 | 2.41 | 0.88 | 1 | 1 | 991 | 136.7596
789 | 3.6 | 1.1881 | 4.2115 | 3.5096 | 18036 | 0.5 | 3000 | 0.26667 | 0 | 0.15 | 0.85 | 0.06 | 0.00286 | 0.0053 | 1.2e-06 | 0.35 | 0.004 | 2.41 | 0.88 | 1 | 1 | 994 | 149.6294
790 | 3.6 | 1.1881 | 4.2115 | 3.5096 | 18036 | 0.55 | 3000 | 0.26667 | 0 | 0.15 | 0.85 | 0.06 | 0.00286 | 0.0053 | 1.2e-06 | 0.35 | 0.004 | 2.41 | 0.88 | 1 | 1 | 990 | 162.4992
791 | 3.6 | 1.1881 | 4.2115 | 3.5096 | 18036 | 0.6 | 3000 | 0.26667 | 0 | 0.15 | 0.85 | 0.06 | 0.00286 | 0.0053 | 1.2e-06 | 0.35 | 0.004 | 2.41 | 0.88 | 1 | 1 | 994 | 175.369
792 | 3.8 | 1.2574 | 4.3173 | 3.5978 | 18036 | 0.2 | 2650 | 0.26667 | 0 | 0.15 | 0.85 | 0.06 | 0.00286 | 0.0053 | 1.2e-06 | 0.35 | 0.004 | 2.41 | 0.88 | 0.99198 | 1 | 993 | 78.3717
793 | 3.8 | 1.2574 | 4.3173 | 3.5978 | 18036 | 0.25 | 2650 | 0.26667 | 0 | 0.15 | 0.85 | 0.06 | 0.00286 | 0.0053 | 1.2e-06 | 0.35 | 0.004 | 2.41 | 0.88 | 1 | 1 | 986 | 92.3011
794 | 3.8 | 1.2574 | 4.3173 | 3.5978 | 18036 | 0.3 | 2650 | 0.26667 | 0 | 0.15 | 0.85 | 0.06 | 0.00286 | 0.0053 | 1.2e-06 | 0.35 | 0.004 | 2.41 | 0.88 | 1 | 1 | 998 | 106.2304
795 | 3.8 | 1.2574 | 4.3173 | 3.5978 | 18036 | 0.35 | 2650 | 0.26667 | 0 | 0.15 | 0.85 | 0.06 | 0.00286 | 0.0053 | 1.2e-06 | 0.35 | 0.004 | 2.41 | 0.88 | 1 | 1 | 994 | 120.1598
796 | 3.8 | 1.2574 | 4.3173 | 3.5978 | 18036 | 0.4 | 2650 | 0.26667 | 0 | 0.15 | 0.85 | 0.06 | 0.00286 | 0.0053 | 1.2e-06 | 0.35 | 0.004 | 2.41 | 0.88 | 1 | 1 | 993 | 134.0891
797 | 3.8 | 1.2574 | 4.3173 | 3.5978 | 18036 | 0.45 | 2650 | 0.26667 | 0 | 0.15 | 0.85 | 0.06 | 0.00286 | 0.0053 | 1.2e-06 | 0.35 | 0.004 | 2.41 | 0.88 | 1 | 1 | 994 | 148.0185
798 | 3.8 | 1.2574 | 4.3173 | 3.5978 | 18036 | 0.5 | 2650 | 0.26667 | 0 | 0.15 | 0.85 | 0.06 | 0.00286 | 0.0053 | 1.2e-06 | 0.35 | 0.004 | 2.41 | 0.88 | 1 | 1 | 995 | 161.9478
799 | 3.8 | 1.2574 | 4.3173 | 3.5978 | 18036 | 0.55 | 2650 | 0.26667 | 0 | 0.15 | 0.85 | 0.06 | 0.00286 | 0.0053 | 1.2e-06 | 0.35 | 0.004 | 2.41 | 0.88 | 1 | 1 | 996 | 175.8772
800 | 3.8 | 1.2574 | 4.3173 | 3.5978 | 18036 | 0.6 | 2650 | 0.26667 | 0 | 0.15 | 0.85 | 0.06 | 0.00286 | 0.0053 | 1.2e-06 | 0.35 | 0.004 | 2.41 | 0.88 | 1 | 1 | 998 | 189.8065
801 | 3.8 | 1.2574 | 4.3173 | 3.5978 | 18036 | 0.2 | 2700 | 0.26667 | 0 | 0.15 | 0.85 | 0.06 | 0.00286 | 0.0053 | 1.2e-06 | 0.35 | 0.004 | 2.41 | 0.88 | 0.99497 | 1 | 996 | 78.3717
802 | 3.8 | 1.2574 | 4.3173 | 3.5978 | 18036 | 0.25 | 2700 | 0.26667 | 0 | 0.15 | 0.85 | 0.06 | 0.00286 | 0.0053 | 1.2e-06 | 0.35 | 0.004 | 2.41 | 0.88 | 1 | 1 | 993 | 92.3011
803 | 3.8 | 1.2574 | 4.3173 | 3.5978 | 18036 | 0.3 | 2700 | 0.26667 | 0 | 0.15 | 0.85 | 0.06 | 0.00286 | 0.0053 | 1.2e-06 | 0.35 | 0.004 | 2.41 | 0.88 | 1 | 1 | 994 | 106.2304
804 | 3.8 | 1.2574 | 4.3173 | 3.5978 | 18036 | 0.35 | 2700 | 0.26667 | 0 | 0.15 | 0.85 | 0.06 | 0.00286 | 0.0053 | 1.2e-06 | 0.35 | 0.004 | 2.41 | 0.88 | 1 | 1 | 998 | 120.1598
805 | 3.8 | 1.2574 | 4.3173 | 3.5978 | 18036 | 0.4 | 2700 | 0.26667 | 0 | 0.15 | 0.85 | 0.06 | 0.00286 | 0.0053 | 1.2e-06 | 0.35 | 0.004 | 2.41 | 0.88 | 1 | 1 | 995 | 134.0891
806 | 3.8 | 1.2574 | 4.3173 | 3.5978 | 18036 | 0.45 | 2700 | 0.26667 | 0 | 0.15 | 0.85 | 0.06 | 0.00286 | 0.0053 | 1.2e-06 | 0.35 | 0.004 | 2.41 | 0.88 | 1 | 1 | 997 | 148.0185
807 | 3.8 | 1.2574 | 4.3173 | 3.5978 | 18036 | 0.5 | 2700 | 0.26667 | 0 | 0.15 | 0.85 | 0.06 | 0.00286 | 0.0053 | 1.2e-06 | 0.35 | 0.004 | 2.41 | 0.88 | 1 | 1 | 994 | 161.9478
808 | 3.8 | 1.2574 | 4.3173 | 3.5978 | 18036 | 0.55 | 2700 | 0.26667 | 0 | 0.15 | 0.85 | 0.06 | 0.00286 | 0.0053 | 1.2e-06 | 0.35 | 0.004 | 2.41 | 0.88 | 1 | 1 | 990 | 175.8772
809 | 3.8 | 1.2574 | 4.3173 | 3.5978 | 18036 | 0.6 | 2700 | 0.26667 | 0 | 0.15 | 0.85 | 0.06 | 0.00286 | 0.0053 | 1.2e-06 | 0.35 | 0.004 | 2.41 | 0.88 | 1 | 1 | 991 | 189.8065
810 | 3.8 | 1.2574 | 4.3173 | 3.5978 | 18036 | 0.2 | 2750 | 0.26667 | 0 | 0.15 | 0.85 | 0.06 | 0.00286 | 0.0053 | 1.2e-06 | 0.35 | 0.004 | 2.41 | 0.88 | 0.99698 | 1 | 993 | 78.3717
811 | 3.8 | 1.2574 | 4.3173 | 3.5978 | 18036 | 0.25 | 2750 | 0.26667 | 0 | 0.15 | 0.85 | 0.06 | 0.00286 | 0.0053 | 1.2e-06 | 0.35 | 0.004 | 2.41 | 0.88 | 1 | 1 | 993 | 92.3011
812 | 3.8 | 1.2574 | 4.3173 | 3.5978 | 18036 | 0.3 | 2750 | 0.26667 | 0 | 0.15 | 0.85 | 0.06 | 0.00286 | 0.0053 | 1.2e-06 | 0.35 | 0.004 | 2.41 | 0.88 | 1 | 1 | 992 | 106.2304
813 | 3.8 | 1.2574 | 4.3173 | 3.5978 | 18036 | 0.35 | 2750 | 0.26667 | 0 | 0.15 | 0.85 | 0.06 | 0.00286 | 0.0053 | 1.2e-06 | 0.35 | 0.004 | 2.41 | 0.88 | 1 | 1 | 992 | 120.1598
814 | 3.8 | 1.2574 | 4.3173 | 3.5978 | 18036 | 0.4 | 2750 | 0.26667 | 0 | 0.15 | 0.85 | 0.06 | 0.00286 | 0.0053 | 1.2e-06 | 0.35 | 0.004 | 2.41 | 0.88 | 1 | 1 | 997 | 134.0891
815 | 3.8 | 1.2574 | 4.3173 | 3.5978 | 18036 | 0.45 | 2750 | 0.26667 | 0 | 0.15 | 0.85 | 0.06 | 0.00286 | 0.0053 | 1.2e-06 | 0.35 | 0.004 | 2.41 | 0.88 | 1 | 1 | 995 | 148.0185
816 | 3.8 | 1.2574 | 4.3173 | 3.5978 | 18036 | 0.5 | 2750 | 0.26667 | 0 | 0.15 | 0.85 | 0.06 | 0.00286 | 0.0053 | 1.2e-06 | 0.35 | 0.004 | 2.41 | 0.88 | 1 | 1 | 996 | 161.9478
817 | 3.8 | 1.2574 | 4.3173 | 3.5978 | 18036 | 0.55 | 2750 | 0.26667 | 0 | 0.15 | 0.85 | 0.06 | 0.00286 | 0.0053 | 1.2e-06 | 0.35 | 0.004 | 2.41 | 0.88 | 1 | 1 | 988 | 175.8772
818 | 3.8 | 1.2574 | 4.3173 | 3.5978 | 18036 | 0.6 | 2750 | 0.26667 | 0 | 0.15 | 0.85 | 0.06 | 0.00286 | 0.0053 | 1.2e-06 | 0.35 | 0.004 | 2.41 | 0.88 | 1 | 1 | 988 | 189.8065
819 | 3.8 | 1.2574 | 4.3173 | 3.5978 | 18036 | 0.2 | 2800 | 0.26667 | 0 | 0.15 | 0.85 | 0.06 | 0.00286 | 0.0053 | 1.2e-06 | 0.35 | 0.004 | 2.41 | 0.88 | 1 | 1 | 991 | 78.3717
820 | 3.8 | 1.2574 | 4.3173 | 3.5978 | 18036 | 0.25 | 2800 | 0.26667 | 0 | 0.15 | 0.85 | 0.06 | 0.00286 | 0.0053 | 1.2e-06 | 0.35 | 0.004 | 2.41 | 0.88 | 1 | 1 | 993 | 92.3011
821 | 3.8 | 1.2574 | 4.3173 | 3.5978 | 18036 | 0.3 | 2800 | 0.26667 | 0 | 0.15 | 0.85 | 0.06 | 0.00286 | 0.0053 | 1.2e-06 | 0.35 | 0.004 | 2.41 | 0.88 | 1 | 1 | 997 | 106.2304
822 | 3.8 | 1.2574 | 4.3173 | 3.5978 | 18036 | 0.35 | 2800 | 0.26667 | 0 | 0.15 | 0.85 | 0.06 | 0.00286 | 0.0053 | 1.2e-06 | 0.35 | 0.004 | 2.41 | 0.88 | 1 | 1 | 989 | 120.1598
823 | 3.8 | 1.2574 | 4.3173 | 3.5978 | 18036 | 0.4 | 2800 | 0.26667 | 0 | 0.15 | 0.85 | 0.06 | 0.00286 | 0.0053 | 1.2e-06 | 0.35 | 0.004 | 2.41 | 0.88 | 1 | 1 | 992 | 134.0891
824 | 3.8 | 1.2574 | 4.3173 | 3.5978 | 18036 | 0.45 | 2800 | 0.26667 | 0 | 0.15 | 0.85 | 0.06 | 0.00286 | 0.0053 | 1.2e-06 | 0.35 | 0.004 | 2.41 | 0.88 | 1 | 1 | 994 | 148.0185
825 | 3.8 | 1.2574 | 4.3173 | 3.5978 | 18036 | 0.5 | 2800 | 0.26667 | 0 | 0.15 | 0.85 | 0.06 | 0.00286 | 0.0053 | 1.2e-06 | 0.35 | 0.004 | 2.41 | 0.88 | 1 | 1 | 996 | 161.9478
826 | 3.8 | 1.2574 | 4.3173 | 3.5978 | 18036 | 0.55 | 2800 | 0.26667 | 0 | 0.15 | 0.85 | 0.06 | 0.00286 | 0.0053 | 1.2e-06 | 0.35 | 0.004 | 2.41 | 0.88 | 1 | 1 | 988 | 175.8772
827 | 3.8 | 1.2574 | 4.3173 | 3.5978 | 18036 | 0.6 | 2800 | 0.26667 | 0 | 0.15 | 0.85 | 0.06 | 0.00286 | 0.0053 | 1.2e-06 | 0.35 | 0.004 | 2.41 | 0.88 | 1 | 1 | 995 | 189.8065
828 | 3.8 | 1.2574 | 4.3173 | 3.5978 | 18036 | 0.2 | 2850 | 0.26667 | 0 | 0.15 | 0.85 | 0.06 | 0.00286 | 0.0053 | 1.2e-06 | 0.35 | 0.004 | 2.41 | 0.88 | 1 | 1 | 997 | 78.3717
829 | 3.8 | 1.2574 | 4.3173 | 3.5978 | 18036 | 0.25 | 2850 | 0.26667 | 0 | 0.15 | 0.85 | 0.06 | 0.00286 | 0.0053 | 1.2e-06 | 0.35 | 0.004 | 2.41 | 0.88 | 1 | 1 | 992 | 92.3011
830 | 3.8 | 1.2574 | 4.3173 | 3.5978 | 18036 | 0.3 | 2850 | 0.26667 | 0 | 0.15 | 0.85 | 0.06 | 0.00286 | 0.0053 | 1.2e-06 | 0.35 | 0.004 | 2.41 | 0.88 | 1 | 1 | 991 | 106.2304
831 | 3.8 | 1.2574 | 4.3173 | 3.5978 | 18036 | 0.35 | 2850 | 0.26667 | 0 | 0.15 | 0.85 | 0.06 | 0.00286 | 0.0053 | 1.2e-06 | 0.35 | 0.004 | 2.41 | 0.88 | 1 | 1 | 997 | 120.1598
832 | 3.8 | 1.2574 | 4.3173 | 3.5978 | 18036 | 0.4 | 2850 | 0.26667 | 0 | 0.15 | 0.85 | 0.06 | 0.00286 | 0.0053 | 1.2e-06 | 0.35 | 0.004 | 2.41 | 0.88 | 1 | 1 | 993 | 134.0891
833 | 3.8 | 1.2574 | 4.3173 | 3.5978 | 18036 | 0.45 | 2850 | 0.26667 | 0 | 0.15 | 0.85 | 0.06 | 0.00286 | 0.0053 | 1.2e-06 | 0.35 | 0.004 | 2.41 | 0.88 | 1 | 1 | 991 | 148.0185
834 | 3.8 | 1.2574 | 4.3173 | 3.5978 | 18036 | 0.5 | 2850 | 0.26667 | 0 | 0.15 | 0.85 | 0.06 | 0.00286 | 0.0053 | 1.2e-06 | 0.35 | 0.004 | 2.41 | 0.88 | 1 | 1 | 991 | 161.9478
835 | 3.8 | 1.2574 | 4.3173 | 3.5978 | 18036 | 0.55 | 2850 | 0.26667 | 0 | 0.15 | 0.85 | 0.06 | 0.00286 | 0.0053 | 1.2e-06 | 0.35 | 0.004 | 2.41 | 0.88 | 1 | 1 | 995 | 175.8772
836 | 3.8 | 1.2574 | 4.3173 | 3.5978 | 18036 | 0.6 | 2850 | 0.26667 | 0 | 0.15 | 0.85 | 0.06 | 0.00286 | 0.0053 | 1.2e-06 | 0.35 | 0.004 | 2.41 | 0.88 | 1 | 1 | 991 | 189.8065
837 | 3.8 | 1.2574 | 4.3173 | 3.5978 | 18036 | 0.2 | 2900 | 0.26667 | 0 | 0.15 | 0.85 | 0.06 | 0.00286 | 0.0053 | 1.2e-06 | 0.35 | 0.004 | 2.41 | 0.88 | 1 | 1 | 995 | 78.3717
838 | 3.8 | 1.2574 | 4.3173 | 3.5978 | 18036 | 0.25 | 2900 | 0.26667 | 0 | 0.15 | 0.85 | 0.06 | 0.00286 | 0.0053 | 1.2e-06 | 0.35 | 0.004 | 2.41 | 0.88 | 1 | 1 | 991 | 92.3011
839 | 3.8 | 1.2574 | 4.3173 | 3.5978 | 18036 | 0.3 | 2900 | 0.26667 | 0 | 0.15 | 0.85 | 0.06 | 0.00286 | 0.0053 | 1.2e-06 | 0.35 | 0.004 | 2.41 | 0.88 | 1 | 1 | 994 | 106.2304
840 | 3.8 | 1.2574 | 4.3173 | 3.5978 | 18036 | 0.35 | 2900 | 0.26667 | 0 | 0.15 | 0.85 | 0.06 | 0.00286 | 0.0053 | 1.2e-06 | 0.35 | 0.004 | 2.41 | 0.88 | 1 | 1 | 991 | 120.1598
841 | 3.8 | 1.2574 | 4.3173 | 3.5978 | 18036 | 0.4 | 2900 | 0.26667 | 0 | 0.15 | 0.85 | 0.06 | 0.00286 | 0.0053 | 1.2e-06 | 0.35 | 0.004 | 2.41 | 0.88 | 1 | 1 | 990 | 134.0891
842 | 3.8 | 1.2574 | 4.3173 | 3.5978 | 18036 | 0.45 | 2900 | 0.26667 | 0 | 0.15 | 0.85 | 0.06 | 0.00286 | 0.0053 | 1.2e-06 | 0.35 | 0.004 | 2.41 | 0.88 | 1 | 1 | 990 | 148.0185
843 | 3.8 | 1.2574 | 4.3173 | 3.5978 | 18036 | 0.5 | 2900 | 0.26667 | 0 | 0.15 | 0.85 | 0.06 | 0.00286 | 0.0053 | 1.2e-06 | 0.35 | 0.004 | 2.41 | 0.88 | 1 | 1 | 990 | 161.9478
844 | 3.8 | 1.2574 | 4.3173 | 3.5978 | 18036 | 0.55 | 2900 | 0.26667 | 0 | 0.15 | 0.85 | 0.06 | 0.00286 | 0.0053 | 1.2e-06 | 0.35 | 0.004 | 2.41 | 0.88 | 1 | 1 | 990 | 175.8772
845 | 3.8 | 1.2574 | 4.3173 | 3.5978 | 18036 | 0.6 | 2900 | 0.26667 | 0 | 0.15 | 0.85 | 0.06 | 0.00286 | 0.0053 | 1.2e-06 | 0.35 | 0.004 | 2.41 | 0.88 | 1 | 1 | 993 | 189.8065
846 | 3.8 | 1.2574 | 4.3173 | 3.5978 | 18036 | 0.2 | 2950 | 0.26667 | 0 | 0.15 | 0.85 | 0.06 | 0.00286 | 0.0053 | 1.2e-06 | 0.35 | 0.004 | 2.41 | 0.88 | 1 | 1 | 994 | 78.3717
847 | 3.8 | 1.2574 | 4.3173 | 3.5978 | 18036 | 0.25 | 2950 | 0.26667 | 0 | 0.15 | 0.85 | 0.06 | 0.00286 | 0.0053 | 1.2e-06 | 0.35 | 0.004 | 2.41 | 0.88 | 1 | 1 | 994 | 92.3011
848 | 3.8 | 1.2574 | 4.3173 | 3.5978 | 18036 | 0.3 | 2950 | 0.26667 | 0 | 0.15 | 0.85 | 0.06 | 0.00286 | 0.0053 | 1.2e-06 | 0.35 | 0.004 | 2.41 | 0.88 | 1 | 1 | 989 | 106.2304
849 | 3.8 | 1.2574 | 4.3173 | 3.5978 | 18036 | 0.35 | 2950 | 0.26667 | 0 | 0.15 | 0.85 | 0.06 | 0.00286 | 0.0053 | 1.2e-06 | 0.35 | 0.004 | 2.41 | 0.88 | 1 | 1 | 990 | 120.1598
850 | 3.8 | 1.2574 | 4.3173 | 3.5978 | 18036 | 0.4 | 2950 | 0.26667 | 0 | 0.15 | 0.85 | 0.06 | 0.00286 | 0.0053 | 1.2e-06 | 0.35 | 0.004 | 2.41 | 0.88 | 1 | 1 | 996 | 134.0891
851 | 3.8 | 1.2574 | 4.3173 | 3.5978 | 18036 | 0.45 | 2950 | 0.26667 | 0 | 0.15 | 0.85 | 0.06 | 0.00286 | 0.0053 | 1.2e-06 | 0.35 | 0.004 | 2.41 | 0.88 | 1 | 1 | 995 | 148.0185
852 | 3.8 | 1.2574 | 4.3173 | 3.5978 | 18036 | 0.5 | 2950 | 0.26667 | 0 | 0.15 | 0.85 | 0.06 | 0.00286 | 0.0053 | 1.2e-06 | 0.35 | 0.004 | 2.41 | 0.88 | 1 | 1 | 996 | 161.9478
853 | 3.8 | 1.2574 | 4.3173 | 3.5978 | 18036 | 0.55 | 2950 | 0.26667 | 0 | 0.15 | 0.85 | 0.06 | 0.00286 | 0.0053 | 1.2e-06 | 0.35 | 0.004 | 2.41 | 0.88 | 1 | 1 | 993 | 175.8772
854 | 3.8 | 1.2574 | 4.3173 | 3.5978 | 18036 | 0.6 | 2950 | 0.26667 | 0 | 0.15 | 0.85 | 0.06 | 0.00286 | 0.0053 | 1.2e-06 | 0.35 | 0.004 | 2.41 | 0.88 | 1 | 1 | 994 | 189.8065
855 | 3.8 | 1.2574 | 4.3173 | 3.5978 | 18036 | 0.2 | 3000 | 0.26667 | 0 | 0.15 | 0.85 | 0.06 | 0.00286 | 0.0053 | 1.2e-06 | 0.35 | 0.004 | 2.41 | 0.88 | 1 | 1 | 997 | 78.3717
856 | 3.8 | 1.2574 | 4.3173 | 3.5978 | 18036 | 0.25 | 3000 | 0.26667 | 0 | 0.15 | 0.85 | 0.06 | 0.00286 | 0.0053 | 1.2e-06 | 0.35 | 0.004 | 2.41 | 0.88 | 1 | 1 | 995 | 92.3011
857 | 3.8 | 1.2574 | 4.3173 | 3.5978 | 18036 | 0.3 | 3000 | 0.26667 | 0 | 0.15 | 0.85 | 0.06 | 0.00286 | 0.0053 | 1.2e-06 | 0.35 | 0.004 | 2.41 | 0.88 | 1 | 1 | 994 | 106.2304
858 | 3.8 | 1.2574 | 4.3173 | 3.5978 | 18036 | 0.35 | 3000 | 0.26667 | 0 | 0.15 | 0.85 | 0.06 | 0.00286 | 0.0053 | 1.2e-06 | 0.35 | 0.004 | 2.41 | 0.88 | 1 | 1 | 995 | 120.1598
859 | 3.8 | 1.2574 | 4.3173 | 3.5978 | 18036 | 0.4 | 3000 | 0.26667 | 0 | 0.15 | 0.85 | 0.06 | 0.00286 | 0.0053 | 1.2e-06 | 0.35 | 0.004 | 2.41 | 0.88 | 1 | 1 | 992 | 134.0891
860 | 3.8 | 1.2574 | 4.3173 | 3.5978 | 18036 | 0.45 | 3000 | 0.26667 | 0 | 0.15 | 0.85 | 0.06 | 0.00286 | 0.0053 | 1.2e-06 | 0.35 | 0.004 | 2.41 | 0.88 | 1 | 1 | 991 | 148.0185
861 | 3.8 | 1.2574 | 4.3173 | 3.5978 | 18036 | 0.5 | 3000 | 0.26667 | 0 | 0.15 | 0.85 | 0.06 | 0.00286 | 0.0053 | 1.2e-06 | 0.35 | 0.004 | 2.41 | 0.88 | 1 | 1 | 996 | 161.9478
862 | 3.8 | 1.2574 | 4.3173 | 3.5978 | 18036 | 0.55 | 3000 | 0.26667 | 0 | 0.15 | 0.85 | 0.06 | 0.00286 | 0.0053 | 1.2e-06 | 0.35 | 0.004 | 2.41 | 0.88 | 1 | 1 | 988 | 175.8772
863 | 3.8 | 1.2574 | 4.3173 | 3.5978 | 18036 | 0.6 | 3000 | 0.26667 | 0 | 0.15 | 0.85 | 0.06 | 0.00286 | 0.0053 | 1.2e-06 | 0.35 | 0.004 | 2.41 | 0.88 | 1 | 1 | 993 | 189.8065
864 | 4 | 1.3366 | 4.4519 | 3.7099 | 24048 | 0.2 | 2650 | 0.26667 | 0 | 0.15 | 0.85 | 0.06 | 0.00286 | 0.0053 | 1.2e-06 | 0.35 | 0.004 | 2.41 | 0.88 | 0.96979 | 1 | 991 | 84.333
865 | 4 | 1.3366 | 4.4519 | 3.7099 | 24048 | 0.25 | 2650 | 0.26667 | 0 | 0.15 | 0.85 | 0.06 | 0.00286 | 0.0053 | 1.2e-06 | 0.35 | 0.004 | 2.41 | 0.88 | 1 | 1 | 990 | 99.3219
866 | 4 | 1.3366 | 4.4519 | 3.7099 | 24048 | 0.3 | 2650 | 0.26667 | 0 | 0.15 | 0.85 | 0.06 | 0.00286 | 0.0053 | 1.2e-06 | 0.35 | 0.004 | 2.41 | 0.88 | 1 | 1 | 993 | 114.3107
867 | 4 | 1.3366 | 4.4519 | 3.7099 | 24048 | 0.35 | 2650 | 0.26667 | 0 | 0.15 | 0.85 | 0.06 | 0.00286 | 0.0053 | 1.2e-06 | 0.35 | 0.004 | 2.41 | 0.88 | 1 | 1 | 990 | 129.2996
868 | 4 | 1.3366 | 4.4519 | 3.7099 | 24048 | 0.4 | 2650 | 0.26667 | 0 | 0.15 | 0.85 | 0.06 | 0.00286 | 0.0053 | 1.2e-06 | 0.35 | 0.004 | 2.41 | 0.88 | 1 | 1 | 990 | 144.2885
869 | 4 | 1.3366 | 4.4519 | 3.7099 | 24048 | 0.45 | 2650 | 0.26667 | 0 | 0.15 | 0.85 | 0.06 | 0.00286 | 0.0053 | 1.2e-06 | 0.35 | 0.004 | 2.41 | 0.88 | 1 | 1 | 989 | 159.2774
870 | 4 | 1.3366 | 4.4519 | 3.7099 | 24048 | 0.5 | 2650 | 0.26667 | 0 | 0.15 | 0.85 | 0.06 | 0.00286 | 0.0053 | 1.2e-06 | 0.35 | 0.004 | 2.41 | 0.88 | 1 | 1 | 986 | 174.2662
871 | 4 | 1.3366 | 4.4519 | 3.7099 | 24048 | 0.55 | 2650 | 0.26667 | 0 | 0.15 | 0.85 | 0.06 | 0.00286 | 0.0053 | 1.2e-06 | 0.35 | 0.004 | 2.41 | 0.88 | 1 | 1 | 991 | 189.2551
872 | 4 | 1.3366 | 4.4519 | 3.7099 | 24048 | 0.6 | 2650 | 0.26667 | 0 | 0.15 | 0.85 | 0.06 | 0.00286 | 0.0053 | 1.2e-06 | 0.35 | 0.004 | 2.41 | 0.88 | 1 | 1 | 993 | 204.244
873 | 4 | 1.3366 | 4.4519 | 3.7099 | 24048 | 0.2 | 2700 | 0.26667 | 0 | 0.15 | 0.85 | 0.06 | 0.00286 | 0.0053 | 1.2e-06 | 0.35 | 0.004 | 2.41 | 0.88 | 0.98381 | 1 | 991 | 84.333
874 | 4 | 1.3366 | 4.4519 | 3.7099 | 24048 | 0.25 | 2700 | 0.26667 | 0 | 0.15 | 0.85 | 0.06 | 0.00286 | 0.0053 | 1.2e-06 | 0.35 | 0.004 | 2.41 | 0.88 | 1 | 1 | 994 | 99.3219
875 | 4 | 1.3366 | 4.4519 | 3.7099 | 24048 | 0.3 | 2700 | 0.26667 | 0 | 0.15 | 0.85 | 0.06 | 0.00286 | 0.0053 | 1.2e-06 | 0.35 | 0.004 | 2.41 | 0.88 | 1 | 1 | 993 | 114.3107
876 | 4 | 1.3366 | 4.4519 | 3.7099 | 24048 | 0.35 | 2700 | 0.26667 | 0 | 0.15 | 0.85 | 0.06 | 0.00286 | 0.0053 | 1.2e-06 | 0.35 | 0.004 | 2.41 | 0.88 | 1 | 1 | 989 | 129.2996
877 | 4 | 1.3366 | 4.4519 | 3.7099 | 24048 | 0.4 | 2700 | 0.26667 | 0 | 0.15 | 0.85 | 0.06 | 0.00286 | 0.0053 | 1.2e-06 | 0.35 | 0.004 | 2.41 | 0.88 | 1 | 1 | 994 | 144.2885
878 | 4 | 1.3366 | 4.4519 | 3.7099 | 24048 | 0.45 | 2700 | 0.26667 | 0 | 0.15 | 0.85 | 0.06 | 0.00286 | 0.0053 | 1.2e-06 | 0.35 | 0.004 | 2.41 | 0.88 | 1 | 1 | 997 | 159.2774
879 | 4 | 1.3366 | 4.4519 | 3.7099 | 24048 | 0.5 | 2700 | 0.26667 | 0 | 0.15 | 0.85 | 0.06 | 0.00286 | 0.0053 | 1.2e-06 | 0.35 | 0.004 | 2.41 | 0.88 | 1 | 1 | 991 | 174.2662
880 | 4 | 1.3366 | 4.4519 | 3.7099 | 24048 | 0.55 | 2700 | 0.26667 | 0 | 0.15 | 0.85 | 0.06 | 0.00286 | 0.0053 | 1.2e-06 | 0.35 | 0.004 | 2.41 | 0.88 | 1 | 1 | 993 | 189.2551
881 | 4 | 1.3366 | 4.4519 | 3.7099 | 24048 | 0.6 | 2700 | 0.26667 | 0 | 0.15 | 0.85 | 0.06 | 0.00286 | 0.0053 | 1.2e-06 | 0.35 | 0.004 | 2.41 | 0.88 | 1 | 1 | 993 | 204.244
882 | 4 | 1.3366 | 4.4519 | 3.7099 | 24048 | 0.2 | 2750 | 0.26667 | 0 | 0.15 | 0.85 | 0.06 | 0.00286 | 0.0053 | 1.2e-06 | 0.35 | 0.004 | 2.41 | 0.88 | 0.98996 | 1 | 995 | 84.333
883 | 4 | 1.3366 | 4.4519 | 3.7099 | 24048 | 0.25 | 2750 | 0.26667 | 0 | 0.15 | 0.85 | 0.06 | 0.00286 | 0.0053 | 1.2e-06 | 0.35 | 0.004 | 2.41 | 0.88 | 1 | 1 | 991 | 99.3219
884 | 4 | 1.3366 | 4.4519 | 3.7099 | 24048 | 0.3 | 2750 | 0.26667 | 0 | 0.15 | 0.85 | 0.06 | 0.00286 | 0.0053 | 1.2e-06 | 0.35 | 0.004 | 2.41 | 0.88 | 1 | 1 | 992 | 114.3107
885 | 4 | 1.3366 | 4.4519 | 3.7099 | 24048 | 0.35 | 2750 | 0.26667 | 0 | 0.15 | 0.85 | 0.06 | 0.00286 | 0.0053 | 1.2e-06 | 0.35 | 0.004 | 2.41 | 0.88 | 1 | 1 | 992 | 129.2996
886 | 4 | 1.3366 | 4.4519 | 3.7099 | 24048 | 0.4 | 2750 | 0.26667 | 0 | 0.15 | 0.85 | 0.06 | 0.00286 | 0.0053 | 1.2e-06 | 0.35 | 0.004 | 2.41 | 0.88 | 1 | 1 | 996 | 144.2885
887 | 4 | 1.3366 | 4.4519 | 3.7099 | 24048 | 0.45 | 2750 | 0.26667 | 0 | 0.15 | 0.85 | 0.06 | 0.00286 | 0.0053 | 1.2e-06 | 0.35 | 0.004 | 2.41 | 0.88 | 1 | 1 | 993 | 159.2774
888 | 4 | 1.3366 | 4.4519 | 3.7099 | 24048 | 0.5 | 2750 | 0.26667 | 0 | 0.15 | 0.85 | 0.06 | 0.00286 | 0.0053 | 1.2e-06 | 0.35 | 0.004 | 2.41 | 0.88 | 1 | 1 | 993 | 174.2662
889 | 4 | 1.3366 | 4.4519 | 3.7099 | 24048 | 0.55 | 2750 | 0.26667 | 0 | 0.15 | 0.85 | 0.06 | 0.00286 | 0.0053 | 1.2e-06 | 0.35 | 0.004 | 2.41 | 0.88 | 1 | 1 | 992 | 189.2551
890 | 4 | 1.3366 | 4.4519 | 3.7099 | 24048 | 0.6 | 2750 | 0.26667 | 0 | 0.15 | 0.85 | 0.06 | 0.00286 | 0.0053 | 1.2e-06 | 0.35 | 0.004 | 2.41 | 0.88 | 1 | 1 | 991 | 204.244
891 | 4 | 1.3366 | 4.4519 | 3.7099 | 24048 | 0.2 | 2800 | 0.26667 | 0 | 0.15 | 0.85 | 0.06 | 0.00286 | 0.0053 | 1.2e-06 | 0.35 | 0.004 | 2.41 | 0.88 | 0.99697 | 1 | 995 | 84.333
892 | 4 | 1.3366 | 4.4519 | 3.7099 | 24048 | 0.25 | 2800 | 0.26667 | 0 | 0.15 | 0.85 | 0.06 | 0.00286 | 0.0053 | 1.2e-06 | 0.35 | 0.004 | 2.41 | 0.88 | 1 | 1 | 990 | 99.3219
893 | 4 | 1.3366 | 4.4519 | 3.7099 | 24048 | 0.3 | 2800 | 0.26667 | 0 | 0.15 | 0.85 | 0.06 | 0.00286 | 0.0053 | 1.2e-06 | 0.35 | 0.004 | 2.41 | 0.88 | 1 | 1 | 990 | 114.3107
894 | 4 | 1.3366 | 4.4519 | 3.7099 | 24048 | 0.35 | 2800 | 0.26667 | 0 | 0.15 | 0.85 | 0.06 | 0.00286 | 0.0053 | 1.2e-06 | 0.35 | 0.004 | 2.41 | 0.88 | 1 | 1 | 995 | 129.2996
895 | 4 | 1.3366 | 4.4519 | 3.7099 | 24048 | 0.4 | 2800 | 0.26667 | 0 | 0.15 | 0.85 | 0.06 | 0.00286 | 0.0053 | 1.2e-06 | 0.35 | 0.004 | 2.41 | 0.88 | 1 | 1 | 992 | 144.2885
896 | 4 | 1.3366 | 4.4519 | 3.7099 | 24048 | 0.45 | 2800 | 0.26667 | 0 | 0.15 | 0.85 | 0.06 | 0.00286 | 0.0053 | 1.2e-06 | 0.35 | 0.004 | 2.41 | 0.88 | 1 | 1 | 989 | 159.2774
897 | 4 | 1.3366 | 4.4519 | 3.7099 | 24048 | 0.5 | 2800 | 0.26667 | 0 | 0.15 | 0.85 | 0.06 | 0.00286 | 0.0053 | 1.2e-06 | 0.35 | 0.004 | 2.41 | 0.88 | 1 | 1 | 990 | 174.2662
898 | 4 | 1.3366 | 4.4519 | 3.7099 | 24048 | 0.55 | 2800 | 0.26667 | 0 | 0.15 | 0.85 | 0.06 | 0.00286 | 0.0053 | 1.2e-06 | 0.35 | 0.004 | 2.41 | 0.88 | 1 | 1 | 987 | 189.2551
899 | 4 | 1.3366 | 4.4519 | 3.7099 | 24048 | 0.6 | 2800 | 0.26667 | 0 | 0.15 | 0.85 | 0.06 | 0.00286 | 0.0053 | 1.2e-06 | 0.35 | 0.004 | 2.41 | 0.88 | 1 | 1 | 996 | 204.244
900 | 4 | 1.3366 | 4.4519 | 3.7099 | 24048 | 0.2 | 2850 | 0.26667 | 0 | 0.15 | 0.85 | 0.06 | 0.00286 | 0.0053 | 1.2e-06 | 0.35 | 0.004 | 2.41 | 0.88 | 0.99698 | 1 | 990 | 84.333
901 | 4 | 1.3366 | 4.4519 | 3.7099 | 24048 | 0.25 | 2850 | 0.26667 | 0 | 0.15 | 0.85 | 0.06 | 0.00286 | 0.0053 | 1.2e-06 | 0.35 | 0.004 | 2.41 | 0.88 | 1 | 1 | 996 | 99.3219
902 | 4 | 1.3366 | 4.4519 | 3.7099 | 24048 | 0.3 | 2850 | 0.26667 | 0 | 0.15 | 0.85 | 0.06 | 0.00286 | 0.0053 | 1.2e-06 | 0.35 | 0.004 | 2.41 | 0.88 | 1 | 1 | 991 | 114.3107
903 | 4 | 1.3366 | 4.4519 | 3.7099 | 24048 | 0.35 | 2850 | 0.26667 | 0 | 0.15 | 0.85 | 0.06 | 0.00286 | 0.0053 | 1.2e-06 | 0.35 | 0.004 | 2.41 | 0.88 | 1 | 1 | 993 | 129.2996
904 | 4 | 1.3366 | 4.4519 | 3.7099 | 24048 | 0.4 | 2850 | 0.26667 | 0 | 0.15 | 0.85 | 0.06 | 0.00286 | 0.0053 | 1.2e-06 | 0.35 | 0.004 | 2.41 | 0.88 | 1 | 1 | 996 | 144.2885
905 | 4 | 1.3366 | 4.4519 | 3.7099 | 24048 | 0.45 | 2850 | 0.26667 | 0 | 0.15 | 0.85 | 0.06 | 0.00286 | 0.0053 | 1.2e-06 | 0.35 | 0.004 | 2.41 | 0.88 | 1 | 1 | 994 | 159.2774
906 | 4 | 1.3366 | 4.4519 | 3.7099 | 24048 | 0.5 | 2850 | 0.26667 | 0 | 0.15 | 0.85 | 0.06 | 0.00286 | 0.0053 | 1.2e-06 | 0.35 | 0.004 | 2.41 | 0.88 | 1 | 1 | 988 | 174.2662
907 | 4 | 1.3366 | 4.4519 | 3.7099 | 24048 | 0.55 | 2850 | 0.26667 | 0 | 0.15 | 0.85 | 0.06 | 0.00286 | 0.0053 | 1.2e-06 | 0.35 | 0.004 | 2.41 | 0.88 | 1 | 1 | 994 | 189.2551
908 | 4 | 1.3366 | 4.4519 | 3.7099 | 24048 | 0.6 | 2850 | 0.26667 | 0 | 0.15 | 0.85 | 0.06 | 0.00286 | 0.0053 | 1.2e-06 | 0.35 | 0.004 | 2.41 | 0.88 | 1 | 1 | 992 | 204.244
909 | 4 | 1.3366 | 4.4519 | 3.7099 | 24048 | 0.2 | 2900 | 0.26667 | 0 | 0.15 | 0.85 | 0.06 | 0.00286 | 0.0053 | 1.2e-06 | 0.35 | 0.004 | 2.41 | 0.88 | 0.99797 | 1 | 989 | 84.333
910 | 4 | 1.3366 | 4.4519 | 3.7099 | 24048 | 0.25 | 2900 | 0.26667 | 0 | 0.15 | 0.85 | 0.06 | 0.00286 | 0.0053 | 1.2e-06 | 0.35 | 0.004 | 2.41 | 0.88 | 1 | 1 | 989 | 99.3219
911 | 4 | 1.3366 | 4.4519 | 3.7099 | 24048 | 0.3 | 2900 | 0.26667 | 0 | 0.15 | 0.85 | 0.06 | 0.00286 | 0.0053 | 1.2e-06 | 0.35 | 0.004 | 2.41 | 0.88 | 1 | 1 | 992 | 114.3107
912 | 4 | 1.3366 | 4.4519 | 3.7099 | 24048 | 0.35 | 2900 | 0.26667 | 0 | 0.15 | 0.85 | 0.06 | 0.00286 | 0.0053 | 1.2e-06 | 0.35 | 0.004 | 2.41 | 0.88 | 1 | 1 | 997 | 129.2996
913 | 4 | 1.3366 | 4.4519 | 3.7099 | 24048 | 0.4 | 2900 | 0.26667 | 0 | 0.15 | 0.85 | 0.06 | 0.00286 | 0.0053 | 1.2e-06 | 0.35 | 0.004 | 2.41 | 0.88 | 1 | 1 | 992 | 144.2885
914 | 4 | 1.3366 | 4.4519 | 3.7099 | 24048 | 0.45 | 2900 | 0.26667 | 0 | 0.15 | 0.85 | 0.06 | 0.00286 | 0.0053 | 1.2e-06 | 0.35 | 0.004 | 2.41 | 0.88 | 1 | 1 | 994 | 159.2774
915 | 4 | 1.3366 | 4.4519 | 3.7099 | 24048 | 0.5 | 2900 | 0.26667 | 0 | 0.15 | 0.85 | 0.06 | 0.00286 | 0.0053 | 1.2e-06 | 0.35 | 0.004 | 2.41 | 0.88 | 1 | 1 | 995 | 174.2662
916 | 4 | 1.3366 | 4.4519 | 3.7099 | 24048 | 0.55 | 2900 | 0.26667 | 0 | 0.15 | 0.85 | 0.06 | 0.00286 | 0.0053 | 1.2e-06 | 0.35 | 0.004 | 2.41 | 0.88 | 1 | 1 | 991 | 189.2551
917 | 4 | 1.3366 | 4.4519 | 3.7099 | 24048 | 0.6 | 2900 | 0.26667 | 0 | 0.15 | 0.85 | 0.06 | 0.00286 | 0.0053 | 1.2e-06 | 0.35 | 0.004 | 2.41 | 0.88 | 1 | 1 | 992 | 204.244
918 | 4 | 1.3366 | 4.4519 | 3.7099 | 24048 | 0.2 | 2950 | 0.26667 | 0 | 0.15 | 0.85 | 0.06 | 0.00286 | 0.0053 | 1.2e-06 | 0.35 | 0.004 | 2.41 | 0.88 | 1 | 1 | 995 | 84.333
919 | 4 | 1.3366 | 4.4519 | 3.7099 | 24048 | 0.25 | 2950 | 0.26667 | 0 | 0.15 | 0.85 | 0.06 | 0.00286 | 0.0053 | 1.2e-06 | 0.35 | 0.004 | 2.41 | 0.88 | 1 | 1 | 995 | 99.3219
920 | 4 | 1.3366 | 4.4519 | 3.7099 | 24048 | 0.3 | 2950 | 0.26667 | 0 | 0.15 | 0.85 | 0.06 | 0.00286 | 0.0053 | 1.2e-06 | 0.35 | 0.004 | 2.41 | 0.88 | 1 | 1 | 993 | 114.3107
921 | 4 | 1.3366 | 4.4519 | 3.7099 | 24048 | 0.35 | 2950 | 0.26667 | 0 | 0.15 | 0.85 | 0.06 | 0.00286 | 0.0053 | 1.2e-06 | 0.35 | 0.004 | 2.41 | 0.88 | 1 | 1 | 986 | 129.2996
922 | 4 | 1.3366 | 4.4519 | 3.7099 | 24048 | 0.4 | 2950 | 0.26667 | 0 | 0.15 | 0.85 | 0.06 | 0.00286 | 0.0053 | 1.2e-06 | 0.35 | 0.004 | 2.41 | 0.88 | 1 | 1 | 993 | 144.2885
923 | 4 | 1.3366 | 4.4519 | 3.7099 | 24048 | 0.45 | 2950 | 0.26667 | 0 | 0.15 | 0.85 | 0.06 | 0.00286 | 0.0053 | 1.2e-06 | 0.35 | 0.004 | 2.41 | 0.88 | 1 | 1 | 993 | 159.2774
924 | 4 | 1.3366 | 4.4519 | 3.7099 | 24048 | 0.5 | 2950 | 0.26667 | 0 | 0.15 | 0.85 | 0.06 | 0.00286 | 0.0053 | 1.2e-06 | 0.35 | 0.004 | 2.41 | 0.88 | 1 | 1 | 993 | 174.2662
925 | 4 | 1.3366 | 4.4519 | 3.7099 | 24048 | 0.55 | 2950 | 0.26667 | 0 | 0.15 | 0.85 | 0.06 | 0.00286 | 0.0053 | 1.2e-06 | 0.35 | 0.004 | 2.41 | 0.88 | 1 | 1 | 994 | 189.2551
926 | 4 | 1.3366 | 4.4519 | 3.7099 | 24048 | 0.6 | 2950 | 0.26667 | 0 | 0.15 | 0.85 | 0.06 | 0.00286 | 0.0053 | 1.2e-06 | 0.35 | 0.004 | 2.41 | 0.88 | 1 | 1 | 994 | 204.244
927 | 4 | 1.3366 | 4.4519 | 3.7099 | 24048 | 0.2 | 3000 | 0.26667 | 0 | 0.15 | 0.85 | 0.06 | 0.00286 | 0.0053 | 1.2e-06 | 0.35 | 0.004 | 2.41 | 0.88 | 1 | 1 | 995 | 84.333
928 | 4 | 1.3366 | 4.4519 | 3.7099 | 24048 | 0.25 | 3000 | 0.26667 | 0 | 0.15 | 0.85 | 0.06 | 0.00286 | 0.0053 | 1.2e-06 | 0.35 | 0.004 | 2.41 | 0.88 | 1 | 1 | 991 | 99.3219
929 | 4 | 1.3366 | 4.4519 | 3.7099 | 24048 | 0.3 | 3000 | 0.26667 | 0 | 0.15 | 0.85 | 0.06 | 0.00286 | 0.0053 | 1.2e-06 | 0.35 | 0.004 | 2.41 | 0.88 | 1 | 1 | 989 | 114.3107
930 | 4 | 1.3366 | 4.4519 | 3.7099 | 24048 | 0.35 | 3000 | 0.26667 | 0 | 0.15 | 0.85 | 0.06 | 0.00286 | 0.0053 | 1.2e-06 | 0.35 | 0.004 | 2.41 | 0.88 | 1 | 1 | 993 | 129.2996
931 | 4 | 1.3366 | 4.4519 | 3.7099 | 24048 | 0.4 | 3000 | 0.26667 | 0 | 0.15 | 0.85 | 0.06 | 0.00286 | 0.0053 | 1.2e-06 | 0.35 | 0.004 | 2.41 | 0.88 | 1 | 1 | 996 | 144.2885
932 | 4 | 1.3366 | 4.4519 | 3.7099 | 24048 | 0.45 | 3000 | 0.26667 | 0 | 0.15 | 0.85 | 0.06 | 0.00286 | 0.0053 | 1.2e-06 | 0.35 | 0.004 | 2.41 | 0.88 | 1 | 1 | 997 | 159.2774
933 | 4 | 1.3366 | 4.4519 | 3.7099 | 24048 | 0.5 | 3000 | 0.26667 | 0 | 0.15 | 0.85 | 0.06 | 0.00286 | 0.0053 | 1.2e-06 | 0.35 | 0.004 | 2.41 | 0.88 | 1 | 1 | 995 | 174.2662
934 | 4 | 1.3366 | 4.4519 | 3.7099 | 24048 | 0.55 | 3000 | 0.26667 | 0 | 0.15 | 0.85 | 0.06 | 0.00286 | 0.0053 | 1.2e-06 | 0.35 | 0.004 | 2.41 | 0.88 | 1 | 1 | 995 | 189.2551
935 | 4 | 1.3366 | 4.4519 | 3.7099 | 24048 | 0.6 | 3000 | 0.26667 | 0 | 0.15 | 0.85 | 0.06 | 0.00286 | 0.0053 | 1.2e-06 | 0.35 | 0.004 | 2.41 | 0.88 | 1 | 1 | 990 | 204.244